## data
Model | Scenario | Region | Variable | Unit | 2018 | 2025 | 2030 | 2035 | 2040 | 2045 | 2050
GENeSYS-MOD 3.2 | LoR_Madrid_Cooking | DolAmroth | Capacity¦Electricity¦Battery¦Lithium-Ion | GW | 2045: 3.9153; 2050: 5.5785
GENeSYS-MOD 3.2 | LoR_Madrid_Cooking | DolAmroth | Capacity¦Electricity¦Biomass¦w/o CCS | GW | 1.8283 | 0.7176 | 0.55744 | 0.40456 | 0.38792 | 0.36712 | 0.34632
GENeSYS-MOD 3.2 | LoR_Madrid_Cooking | DolAmroth | Capacity¦Electricity¦Coal¦Hard coal¦w/o CCS | GW | 0.84704 | 0.011923 | 0.011923 | 0.011923 | 0.011923 | 0.011923 | 0.011923
GENeSYS-MOD 3.2 | LoR_Madrid_Cooking | DolAmroth | Capacity¦Electricity¦Gas¦CCGT¦w/o CCS | GW | 2030: 0.59341; 2035: 3.6099; 2045: 2
GENeSYS-MOD 3.2 | LoR_Madrid_Cooking | DolAmroth | Capacity¦Electricity¦Gas¦OCGT¦w/o CCS | GW | 2030: 9.8532
GENeSYS-MOD 3.2 | LoR_Madrid_Cooking | DolAmroth | Capacity¦Electricity¦Hydro¦Pumped Storage | GW | 3.302 | 3.302 | 3.302 | 3.302 | 3.302 | 3.302 | 3.302
GENeSYS-MOD 3.2 | LoR_Madrid_Cooking | DolAmroth | Capacity¦Electricity¦Hydro¦Reservoir | GW | 8.1598 | 15.1642 | 15.1642 | 9.91 | 9.91 | 5.5242 | 4.8578
GENeSYS-MOD 3.2 | LoR_Madrid_Cooking | DolAmroth | Capacity¦Electricity¦Hydro¦Run of River | GW | 6.2546 | 6.2546 | 6.2546 | 6.2546 | 6.2546 | 6.2546 | 6.2546
GENeSYS-MOD 3.2 | LoR_Madrid_Cooking | DolAmroth | Capacity¦Electricity¦Nuclear | GW | 8 | 8 | 8 | 8 | 8 | 5 | 4
GENeSYS-MOD 3.2 | LoR_Madrid_Cooking | DolAmroth | Capacity¦Electricity¦Oil¦w/o CCS | GW | 1.2351 | 0.2221 | 0.10969 | 0.0020691 | 0.0011914
GENeSYS-MOD 3.2 | LoR_Madrid_Cooking | DolAmroth | Capacity¦Electricity¦Solar¦PV¦Utility¦Average | GW | 1.0194 | 0.96681 | 0.96006 | 7.2522 | 6.5209 | 5
GENeSYS-MOD 3.2 | LoR_Madrid_Cooking | DolAmroth | Capacity¦Electricity¦Solar¦PV¦Utility¦Inf | GW | 2035: 0.62094; 2040: 6.5209; 2045: 3.0402; 2050: 2.8597
GENeSYS-MOD 3.2 | LoR_Madrid_Cooking | DolAmroth | Capacity¦Electricity¦Solar¦PV¦Utility¦Opt | GW |  | 8.9093 | 4.1325 | 4.1325 | 4.1325 | 4.1325
GENeSYS-MOD 3.2 | LoR_Madrid_Cooking | DolAmroth | Capacity¦Electricity¦Wind¦Onshore¦Avg | GW | 2.6775 | 2.509 | 1.4755 | 1.4755 | 1.4755 | 2
GENeSYS-MOD 3.2 | LoR_Madrid_Cooking | DolAmroth | Capital Cost¦Electricity¦Biomass¦w/ CCS | EUR_2020/kW | 4050 | 3862.5 | 3675 | 3490 | 3305 | 3255 | 3205
GENeSYS-MOD 3.2 | LoR_Madrid_Cooking | DolAmroth | Capital Cost¦Electricity¦Biomass¦w/o CCS | EUR_2020/kW | 2620 | 2475 | 2330 | 2195 | 2060 | 1945 | 1830
GENeSYS-MOD 3.2 | LoR_Madrid_Cooking | DolAmroth | Capital Cost¦Electricity¦Coal¦Hard coal¦w/ CCS | EUR_2020/kW | 3350 | 3121.4286 | 3007.1429 | 2892.8571 | 2778.5714 | 2664.2857 | 2550
GENeSYS-MOD 3.2 | LoR_Madrid_Cooking | DolAmroth | Capital Cost¦Electricity¦Coal¦Hard coal¦w/o CCS | EUR_2020/kW | 1650 | 1650 | 1061.5 | 1050.75 | 1050.75 | 1050.75 | 1650
GENeSYS-MOD 3.2 | LoR_Madrid_Cooking | DolAmroth | Capital Cost¦Electricity¦Coal¦Hard coal¦w/o CCS¦w/ CHP | EUR_2020/kW | 2030 | 2030 | 2030 | 2030 | 2030 | 2030 | 2030
GENeSYS-MOD 3.2 | LoR_Madrid_Cooking | DolAmroth | Capital Cost¦Electricity¦Coal¦Lignite¦w/ CCS | EUR_2020/kW | 3500 | 3500 | 3500 | 3500 | 3500 | 3500 | 3500
GENeSYS-MOD 3.2 | LoR_Madrid_Cooking | DolAmroth | Capital Cost¦Electricity¦Coal¦Lignite¦w/o CCS | EUR_2020/kW | 1800 | 1800 | 1800 | 1800 | 1800 | 1800 | 1800
GENeSYS-MOD 3.2 | LoR_Madrid_Cooking | DolAmroth | Capital Cost¦Electricity¦Coal¦Lignite¦w/o CCS¦w/ CHP | EUR_2020/kW | 2030 | 2030 | 2030 | 2030 | 2030 | 2030 | 2030
GENeSYS-MOD 3.2 | LoR_Madrid_Cooking | DolAmroth | Capital Cost¦Electricity¦Gas¦CCGT¦w/ CCS | EUR_2020/kW | 1500 | 1500 | 1500 | 1500 | 1500 | 1500 | 1500
GENeSYS-MOD 3.2 | LoR_Madrid_Cooking | DolAmroth | Capital Cost¦Electricity¦Gas¦CCGT¦w/o CCS | EUR_2020/kW | 0.01 | 0.01 | 0.01 | 0.01 | 0.01 | 0.01 | 0.01
GENeSYS-MOD 3.2 | LoR_Madrid_Cooking | DolAmroth | Capital Cost¦Electricity¦Gas¦Fossil¦Gas Engines | EUR_2020/kW | 0.01 | 0.01 | 0.01 | 0.01 | 0.01 | 0.01 | 0.01
GENeSYS-MOD 3.2 | LoR_Madrid_Cooking | DolAmroth | Capital Cost¦Electricity¦Gas¦OCGT¦w/o CCS | EUR_2020/kW | 0.01 | 0.01 | 0.01 | 0.01 | 0.01 | 0.01 | 0.01
GENeSYS-MOD 3.2 | LoR_Madrid_Cooking | DolAmroth | Capital Cost¦Electricity¦Geothermal | EUR_2020/kW | 4970 | 4720 | 4470 | 4245 | 4020 | 3815 | 3610
GENeSYS-MOD 3.2 | LoR_Madrid_Cooking | DolAmroth | Capital Cost¦Electricity¦Hydrogen¦Fuel Cell | EUR_2020/kW | 3570 | 2380 | 2080 | 1975 | 1870 | 1805 | 1740
GENeSYS-MOD 3.2 | LoR_Madrid_Cooking | DolAmroth | Capital Cost¦Electricity¦Hydrogen¦OCGT | EUR_2020/kW | 516 | 0.01 | 0.01 | 0.01 | 0.01 | 0.01 | 0.01
GENeSYS-MOD 3.2 | LoR_Madrid_Cooking | DolAmroth | Capital Cost¦Electricity¦Hydro¦Reservoir | EUR_2020/kW | 1650 | 1650 | 1650 | 1650 | 1650 | 1650 | 1650
GENeSYS-MOD 3.2 | LoR_Madrid_Cooking | DolAmroth | Capital Cost¦Electricity¦Hydro¦Run of River | EUR_2020/kW | 2560 | 2560 | 2560 | 2560 | 2560 | 2560 | 2560
GENeSYS-MOD 3.2 | LoR_Madrid_Cooking | DolAmroth | Capital Cost¦Electricity¦Nuclear | EUR_2020/kW | 6000 | 6000 | 6000 | 6000 | 6000 | 6000 | 6000
GENeSYS-MOD 3.2 | LoR_Madrid_Cooking | DolAmroth | Capital Cost¦Electricity¦Ocean | EUR_2020/kW | 4270 | 3467 | 2664 | 2588.5 | 2513 | 2244 | 1975
GENeSYS-MOD 3.2 | LoR_Madrid_Cooking | DolAmroth | Capital Cost¦Electricity¦Oil¦w/o CCS | EUR_2020/kW | 650 | 650 | 650 | 650 | 650 | 650 | 650
GENeSYS-MOD 3.2 | LoR_Madrid_Cooking | DolAmroth | Capital Cost¦Electricity¦Solar¦CSP | EUR_2020/kW | 3514 | 2964 | 2740 | 2506 | 2374 | 2145 | 2028
GENeSYS-MOD 3.2 | LoR_Madrid_Cooking | DolAmroth | Capital Cost¦Electricity¦Solar¦PV¦Rooftop¦Commercial | EUR_2020/kW | 689 | 544 | 456 | 393 | 345 | 308 | 280
GENeSYS-MOD 3.2 | LoR_Madrid_Cooking | DolAmroth | Capital Cost¦Electricity¦Solar¦PV¦Rooftop¦Residential | EUR_2020/kW | 1045 | 842 | 715 | 622 | 551 | 496 | 453
GENeSYS-MOD 3.2 | LoR_Madrid_Cooking | DolAmroth | Capital Cost¦Electricity¦Solar¦PV¦Utility¦Average | EUR_2020/kW | 432 | 336 | 278 | 237 | 207 | 184 | 166
GENeSYS-MOD 3.2 | LoR_Madrid_Cooking | DolAmroth | Capital Cost¦Electricity¦Solar¦PV¦Utility¦Inf | EUR_2020/kW | 432 | 336 | 278 | 237 | 207 | 184 | 166
GENeSYS-MOD 3.2 | LoR_Madrid_Cooking | DolAmroth | Capital Cost¦Electricity¦Solar¦PV¦Utility¦Opt | EUR_2020/kW | 432 | 336 | 278 | 237 | 207 | 184 | 166
GENeSYS-MOD 3.2 | LoR_Madrid_Cooking | DolAmroth | Capital Cost¦Electricity¦Wind¦Offshore¦Deep | EUR_2020/kW | 2477 | 2413 | 2349 | 2315.5 | 2282 | 2247 | 2212
GENeSYS-MOD 3.2 | LoR_Madrid_Cooking | DolAmroth | Capital Cost¦Electricity¦Wind¦Offshore¦Shallow | EUR_2020/kW | 1750 | 1672.5 | 1595 | 1554 | 1513 | 1472.5 | 1432
GENeSYS-MOD 3.2 | LoR_Madrid_Cooking | DolAmroth | Capital Cost¦Electricity¦Wind¦Offshore¦Transitional | EUR_2020/kW | 1976 | 1925 | 1874 | 1847 | 1820 | 1792.5 | 1765
GENeSYS-MOD 3.2 | LoR_Madrid_Cooking | DolAmroth | Capital Cost¦Electricity¦Wind¦Onshore¦Avg | EUR_2020/kW | 1150 | 1060 | 1000 | 965 | 940 | 915 | 900
GENeSYS-MOD 3.2 | LoR_Madrid_Cooking | DolAmroth | Capital Cost¦Electricity¦Wind¦Onshore¦Inf | EUR_2020/kW | 1150 | 1060 | 1000 | 965 | 940 | 915 | 900
GENeSYS-MOD 3.2 | LoR_Madrid_Cooking | DolAmroth | Capital Cost¦Electricity¦Wind¦Onshore¦Opt | EUR_2020/kW | 1150 | 1060 | 1000 | 965 | 940 | 915 | 900
GENeSYS-MOD 3.2 | LoR_Madrid_Cooking | DolAmroth | Final Energy¦Electricity | EJ/yr | 0.037429 | 0.15961 | 0.17886 | 0.20798 | 0.23783 | 0.27128 | 0.28272
GENeSYS-MOD 3.2 | LoR_Madrid_Cooking | Gondor | Final Energy¦Electricity | EJ/yr | 0.38107 | 0.89818 | 1.2057 | 1.5847 | 1.7882 | 1.9299 | 1.7716
GENeSYS-MOD 3.2 | LoR_Madrid_Cooking | Harad | Final Energy¦Electricity | EJ/yr | 2.0022 | 2.2184 | 2.4592 | 2.5708 | 2.5674 | 2.628 | 2.5454
GENeSYS-MOD 3.2 | LoR_Madrid_Cooking | Mordor | Final Energy¦Electricity | EJ/yr | 0.56166 | 0.69215 | 0.8704 | 1.034 | 1.0621 | 1.1194 | 1.074
GENeSYS-MOD 3.2 | LoR_Madrid_Cooking | DolAmroth | Fixed Cost¦Electricity¦Battery¦Lithium-Ion | EUR_2020/kW/yr | 0.686 | 0.31 | 0.28 | 0.28 | 0.28 | 0.28 | 0.28
GENeSYS-MOD 3.2 | LoR_Madrid_Cooking | DolAmroth | Fixed Cost¦Electricity¦Battery¦Redox Flow | EUR_2020/kW/yr | 24.8 | 15.4 | 14.6 | 10.4 | 6.2 | 6.2 | 6.2
GENeSYS-MOD 3.2 | LoR_Madrid_Cooking | DolAmroth | Fixed Cost¦Electricity¦Biomass¦w/ CCS | EUR_2020/kW/yr | 81.5 | 75.3 | 69.1 | 66.05 | 63 | 62.2 | 61.4
GENeSYS-MOD 3.2 | LoR_Madrid_Cooking | DolAmroth | Fixed Cost¦Electricity¦Biomass¦w/o CCS | EUR_2020/kW/yr | 47.2 | 44.6 | 41.9 | 39.5 | 37.1 | 35 | 32.9
GENeSYS-MOD 3.2 | LoR_Madrid_Cooking | DolAmroth | Fixed Cost¦Electricity¦Coal¦Hard coal¦w/ CCS | EUR_2020/kW/yr | 83.75 | 78.0357 | 75.1786 | 72.3214 | 69.4643 | 66.6071 | 63.75
GENeSYS-MOD 3.2 | LoR_Madrid_Cooking | DolAmroth | Fixed Cost¦Electricity¦Coal¦Hard coal¦w/o CCS | EUR_2020/kW/yr | 41 | 38.5 | 36 | 34 | 32 | 31.5 | 31
GENeSYS-MOD 3.2 | LoR_Madrid_Cooking | DolAmroth | Fixed Cost¦Electricity¦Coal¦Hard coal¦w/o CCS¦w/ CHP | EUR_2020/kW/yr | 46.7 | 46.7 | 46.7 | 46.7 | 46.7 | 46.7 | 46.7
GENeSYS-MOD 3.2 | LoR_Madrid_Cooking | DolAmroth | Fixed Cost¦Electricity¦Coal¦Lignite¦w/ CCS | EUR_2020/kW/yr | 87.5 | 87.5 | 87.5 | 87.5 | 87.5 | 87.5 | 87.5
GENeSYS-MOD 3.2 | LoR_Madrid_Cooking | DolAmroth | Fixed Cost¦Electricity¦Coal¦Lignite¦w/o CCS | EUR_2020/kW/yr | 47 | 44.5 | 42 | 40.5 | 39 | 39 | 39
GENeSYS-MOD 3.2 | LoR_Madrid_Cooking | DolAmroth | Fixed Cost¦Electricity¦Coal¦Lignite¦w/o CCS¦w/ CHP | EUR_2020/kW/yr | 50.75 | 50.75 | 50.75 | 50.75 | 50.75 | 50.75 | 50.75
GENeSYS-MOD 3.2 | LoR_Madrid_Cooking | DolAmroth | Fixed Cost¦Electricity¦Compressed Air | EUR_2020/kW/yr | 7.8 | 7.345 | 6.89 | 6.76 | 6.63 | 6.24 | 5.85
GENeSYS-MOD 3.2 | LoR_Madrid_Cooking | DolAmroth | Fixed Cost¦Electricity¦Gas¦CCGT¦w/ CCS | EUR_2020/kW/yr | 37.5 | 37.5 | 37.5 | 37.5 | 37.5 | 37.5 | 37.5
GENeSYS-MOD 3.2 | LoR_Madrid_Cooking | DolAmroth | Fixed Cost¦Electricity¦Geothermal | EUR_2020/kW/yr | 80 | 80 | 80 | 80 | 80 | 80 | 80
GENeSYS-MOD 3.2 | LoR_Madrid_Cooking | DolAmroth | Fixed Cost¦Electricity¦Hydro¦Pumped Storage | EUR_2020/kW/yr | 22.5 | 22.5 | 22.5 | 22.5 | 22.5 | 22.5 | 22.5
GENeSYS-MOD 3.2 | LoR_Madrid_Cooking | DolAmroth | Fixed Cost¦Electricity¦Hydro¦Reservoir | EUR_2020/kW/yr | 49.5 | 49.5 | 49.5 | 49.5 | 49.5 | 49.5 | 49.5
GENeSYS-MOD 3.2 | LoR_Madrid_Cooking | DolAmroth | Fixed Cost¦Electricity¦Hydro¦Run of River | EUR_2020/kW/yr | 76.8 | 76.8 | 76.8 | 76.8 | 76.8 | 76.8 | 76.8
GENeSYS-MOD 3.2 | LoR_Madrid_Cooking | DolAmroth | Fixed Cost¦Electricity¦Nuclear | EUR_2020/kW/yr | 120 | 117.5 | 115 | 111.5 | 108 | 106.5 | 105
GENeSYS-MOD 3.2 | LoR_Madrid_Cooking | DolAmroth | Fixed Cost¦Electricity¦Ocean | EUR_2020/kW/yr | 39.6 | 36.45 | 33.3 | 30.65 | 28 | 25.75 | 23.5
GENeSYS-MOD 3.2 | LoR_Madrid_Cooking | DolAmroth | Fixed Cost¦Electricity¦Oil¦w/o CCS | EUR_2020/kW/yr | 6.96 | 6.66 | 6.51 | 6.36 | 6.21 | 6.06 | 5.91
GENeSYS-MOD 3.2 | LoR_Madrid_Cooking | DolAmroth | Fixed Cost¦Electricity¦Solar¦CSP | EUR_2020/kW/yr | 193.496 | 183.312 | 178.22 | 170.582 | 162.944 | 156.579 | 152.76
GENeSYS-MOD 3.2 | LoR_Madrid_Cooking | DolAmroth | Fixed Cost¦Electricity¦Solar¦PV¦Rooftop¦Commercial | EUR_2020/kW/yr | 9.13 | 7.66 | 6.66 | 5.88 | 5.26 | 4.75 | 4.36
GENeSYS-MOD 3.2 | LoR_Madrid_Cooking | DolAmroth | Fixed Cost¦Electricity¦Solar¦PV¦Rooftop¦Residential | EUR_2020/kW/yr | 9.13 | 7.66 | 6.66 | 5.88 | 5.26 | 4.75 | 4.36
GENeSYS-MOD 3.2 | LoR_Madrid_Cooking | DolAmroth | Fixed Cost¦Electricity¦Solar¦PV¦Utility¦Average | EUR_2020/kW/yr | 7.76 | 6.51 | 5.66 | 5 | 4.47 | 4.04 | 3.7
GENeSYS-MOD 3.2 | LoR_Madrid_Cooking | DolAmroth | Fixed Cost¦Electricity¦Solar¦PV¦Utility¦Inf | EUR_2020/kW/yr | 7.76 | 6.51 | 5.66 | 5 | 4.47 | 4.04 | 3.7
GENeSYS-MOD 3.2 | LoR_Madrid_Cooking | DolAmroth | Fixed Cost¦Electricity¦Solar¦PV¦Utility¦Opt | EUR_2020/kW/yr | 7.76 | 6.51 | 5.66 | 5 | 4.47 | 4.04 | 3.7
GENeSYS-MOD 3.2 | LoR_Madrid_Cooking | DolAmroth | Fixed Cost¦Electricity¦Wind¦Offshore¦Deep | EUR_2020/kW/yr | 55 | 49 | 43 | 41.5 | 40 | 39.5 | 39
GENeSYS-MOD 3.2 | LoR_Madrid_Cooking | DolAmroth | Fixed Cost¦Electricity¦Wind¦Offshore¦Shallow | EUR_2020/kW/yr | 33 | 30 | 27 | 26.5 | 26 | 26 | 26
GENeSYS-MOD 3.2 | LoR_Madrid_Cooking | DolAmroth | Fixed Cost¦Electricity¦Wind¦Offshore¦Transitional | EUR_2020/kW/yr | 42 | 36.5 | 31 | 30 | 29 | 28.5 | 28
GENeSYS-MOD 3.2 | LoR_Madrid_Cooking | DolAmroth | Fixed Cost¦Electricity¦Wind¦Onshore¦Avg | EUR_2020/kW/yr | 23 | 21.2 | 20 | 19.3 | 18.8 | 18.3 | 18
GENeSYS-MOD 3.2 | LoR_Madrid_Cooking | DolAmroth | Fixed Cost¦Electricity¦Wind¦Onshore¦Inf | EUR_2020/kW/yr | 23 | 21.2 | 20 | 19.3 | 18.8 | 18.3 | 18
GENeSYS-MOD 3.2 | LoR_Madrid_Cooking | DolAmroth | Fixed Cost¦Electricity¦Wind¦Onshore¦Opt | EUR_2020/kW/yr | 23 | 21.2 | 20 | 19.3 | 18.8 | 18.3 | 18
GENeSYS-MOD 3.2 | LoR_Madrid_Cooking | DolAmroth | Maximum Storage¦Electricity¦Battery¦Lithium-Ion | GWh | 2045: 15.6614; 2050: 22.3139
GENeSYS-MOD 3.2 | LoR_Madrid_Cooking | DolAmroth | Maximum Storage¦Electricity¦Hydro¦Pumped Storage | GWh | 330.2 | 330.2 | 330.2 | 330.2 | 330.2 | 330.2 | 330.2
GENeSYS-MOD 3.2 | LoR_Madrid_Cooking | DolAmroth | Capacity¦Electricity¦Wind¦Onshore¦Opt | GW | 2040: 4.8457; 2045: 9.9233; 2050: 0.79934
GENeSYS-MOD 3.2 | LoR_Madrid_Cooking | DolAmroth | New Capacity¦Electricity¦Battery¦Lithium-Ion | GW | 2045: 3.9153; 2050: 5.5785
GENeSYS-MOD 3.2 | LoR_Madrid_Cooking | DolAmroth | New Capacity¦Electricity¦Gas¦CCGT¦w/o CCS | GW | 2030: 0.59341; 2035: 3.6099; 2045: 0.37973
GENeSYS-MOD 3.2 | LoR_Madrid_Cooking | DolAmroth | New Capacity¦Electricity¦Gas¦OCGT¦w/o CCS | GW | 2030: 9.8532; 2045: 1.7906
GENeSYS-MOD 3.2 | LoR_Madrid_Cooking | DolAmroth | New Capacity¦Electricity¦Hydro¦Reservoir | GW | 2045: 0.6664
GENeSYS-MOD 3.2 | LoR_Madrid_Cooking | DolAmroth | New Capacity¦Electricity¦Solar¦PV¦Utility¦Average | GW | 2035: 6.5209; 2040: 6.5209
GENeSYS-MOD 3.2 | LoR_Madrid_Cooking | DolAmroth | New Capacity¦Electricity¦Solar¦PV¦Utility¦Inf | GW | 2035: 0.62094; 2040: 6.5209; 2045: 3.0402; 2050: 2.8597
GENeSYS-MOD 3.2 | LoR_Madrid_Cooking | DolAmroth | New Capacity¦Electricity¦Solar¦PV¦Utility¦Opt | GW | 2025: 8.9093; 2030: 4.1325
GENeSYS-MOD 3.2 | LoR_Madrid_Cooking | DolAmroth | New Capacity¦Electricity¦Wind¦Onshore¦Avg | GW | 2040: 0.72139; 2045: 0.72139
GENeSYS-MOD 3.2 | LoR_Madrid_Cooking | DolAmroth | New Capacity¦Electricity¦Wind¦Onshore¦Opt | GW | 2040: 4.8457; 2045: 9.9233; 2050: 0.79934
GENeSYS-MOD 3.2 | LoR_Madrid_Cooking | DolAmroth | Residual Capacity¦Electricity¦Biomass¦w/o CCS | GW | 1.8283 | 0.7176 | 0.55744 | 0.40456 | 0.38792 | 0.36712 | 0.34632
GENeSYS-MOD 3.2 | LoR_Madrid_Cooking | DolAmroth | Residual Capacity¦Electricity¦Coal¦Hard coal¦w/o CCS | GW | 0.84704 | 0.011923 | 0.011923 | 0.011923 | 0.011923 | 0.011923 | 0.011923
GENeSYS-MOD 3.2 | LoR_Madrid_Cooking | DolAmroth | Residual Capacity¦Electricity¦Hydro¦Pumped Storage | GW | 3.302 | 3.302 | 3.302 | 3.302 | 3.302 | 3.302 | 3.302
GENeSYS-MOD 3.2 | LoR_Madrid_Cooking | DolAmroth | Residual Capacity¦Electricity¦Hydro¦Reservoir | GW | 8.1598 | 15.1642 | 15.1642 | 9.91 | 9.91 | 8 | 4.8578
GENeSYS-MOD 3.2 | LoR_Madrid_Cooking | DolAmroth | Residual Capacity¦Electricity¦Hydro¦Run of River | GW | 6.2546 | 6.2546 | 6.2546 | 6.2546 | 6.2546 | 6.2546 | 6.2546
GENeSYS-MOD 3.2 | LoR_Madrid_Cooking | DolAmroth | Residual Capacity¦Electricity¦Oil¦w/o CCS | GW | 1.2351 | 0.2221 | 0.10969 | 0.0020691 | 0.0011914
GENeSYS-MOD 3.2 | LoR_Madrid_Cooking | DolAmroth | Residual Capacity¦Electricity¦Solar¦PV¦Utility¦Average | GW | 2018: 1.0194; 2025: 0.96681; 2030: 0.96006; 2035: 0.73132
GENeSYS-MOD 3.2 | LoR_Madrid_Cooking | DolAmroth | Secondary Energy¦Electricity¦Battery¦Lithium-Ion | EJ/yr | 2045: -0.001919; 2050: -0.004745
GENeSYS-MOD 3.2 | LoR_Madrid_Cooking | DolAmroth | Secondary Energy¦Electricity¦Biomass¦w/o CCS | EJ/yr | 2050: 0.00086608
GENeSYS-MOD 3.2 | LoR_Madrid_Cooking | DolAmroth | Secondary Energy¦Electricity¦Coal¦Hard coal¦w/o CCS | EJ/yr | 0.0096622 | 0.00022668 | 4.5337e-05 | 0.00011106 | 0.00018135
GENeSYS-MOD 3.2 | LoR_Madrid_Cooking | DolAmroth | Secondary Energy¦Electricity¦Gas¦CCGT¦w/o CCS | EJ/yr |  |  | 0.00166 | 0.053999 | 0.038015 | 0.017963 | 0.014428
GENeSYS-MOD 3.2 | LoR_Madrid_Cooking | DolAmroth | Secondary Energy¦Electricity¦Gas¦CCGT¦w/o CCS¦w/ CHP | EJ/yr | 2018: 0.00074366
GENeSYS-MOD 3.2 | LoR_Madrid_Cooking | DolAmroth | Secondary Energy¦Electricity¦Hydro¦Reservoir | EJ/yr | 0.084918 | 0.15781 | 0.15035 | 0.10313 | 0.097803 | 0.05749 | 0.05749
GENeSYS-MOD 3.2 | LoR_Madrid_Cooking | DolAmroth | Secondary Energy¦Electricity¦Hydro¦Run of River | EJ/yr | 0.07483 | 0.081367 | 0.079265 | 0.072029 | 0.072029 | 0.072029 | 0.072029
GENeSYS-MOD 3.2 | LoR_Madrid_Cooking | DolAmroth | Secondary Energy¦Electricity¦Solar¦PV¦Utility¦Average | EJ/yr | 0.005973 | 0.005665 | 0.0056254 | 0.042494 | 0.076418 | 0.076418 | 0.076418
GENeSYS-MOD 3.2 | LoR_Madrid_Cooking | DolAmroth | Secondary Energy¦Electricity¦Solar¦PV¦Utility¦Inf | EJ/yr | 2035: 0.0029963; 2040: 0.018718; 2045: 0.02657; 2050: 0.062932
GENeSYS-MOD 3.2 | LoR_Madrid_Cooking | DolAmroth | Secondary Energy¦Electricity¦Solar¦PV¦Utility¦Opt | EJ/yr |  | 0.061416 | 0.089903 | 0.089903 | 0.089903 | 0.082727 | 0.089903
GENeSYS-MOD 3.2 | LoR_Madrid_Cooking | DolAmroth | Secondary Energy¦Electricity¦Wind¦Onshore¦Avg | EJ/yr | 0.017171 | 0.013793 | 0.0094622 | 0.0067451 | 0.0046262 | 0.0046262 | 0.0046262
GENeSYS-MOD 3.2 | LoR_Madrid_Cooking | DolAmroth | Secondary Energy¦Electricity¦Wind¦Onshore¦Opt | EJ/yr | 2040: 0.038844; 2045: 0.11839; 2050: 0.1248
GENeSYS-MOD 3.2 | LoR_Madrid_Cooking | DolAmroth | Variable Cost (incl. Fuel Cost)¦Electricity¦Biomass¦w/o CCS | EUR/MWh | 0.036 | 3.816 | 3.816 | 3.816 | 3.816 | 3.816 | 3.816
GENeSYS-MOD 3.2 | LoR_Madrid_Cooking | DolAmroth | Variable Cost (incl. Fuel Cost)¦Electricity¦Coal¦Hard coal¦w/o CCS | EUR/MWh | 4 | 4 | 4 | 3.5 | 3 | 3 | 3
GENeSYS-MOD 3.2 | LoR_Madrid_Cooking | DolAmroth | Variable Cost (incl. Fuel Cost)¦Electricity¦Coal¦Lignite¦w/o CCS | EUR/MWh | 4 | 4 | 4 | 3.5 | 3 | 3 | 3
GENeSYS-MOD 3.2 | LoR_Madrid_Cooking | DolAmroth | Variable Cost (incl. Fuel Cost)¦Electricity¦Gas¦CCGT¦w/o CCS | EUR/MWh | 294.5666 | 144.8956 | 100.6356 | 81.9111 | 38.7052 | 82.043 | 9.5779
GENeSYS-MOD 3.2 | LoR_Madrid_Cooking | DolAmroth | Variable Cost (incl. Fuel Cost)¦Electricity¦Gas¦Fossil¦Gas Engines | EUR/MWh | 488.1153 | 238.8587 | 164.1723 | 130.1965 | 61.5102 | 131.4575 | 15.4499
GENeSYS-MOD 3.2 | LoR_Madrid_Cooking | DolAmroth | Variable Cost (incl. Fuel Cost)¦Electricity¦Gas¦OCGT¦w/o CCS | EUR/MWh | 449.5827 | 210.4274 | 141.79 | 112.8418 | 53.3136 | 113.9346 | 13.3947
GENeSYS-MOD 3.2 | LoR_Madrid_Cooking | DolAmroth | Variable Cost (incl. Fuel Cost)¦Electricity¦Geothermal | EUR/MWh | 3 | 2.55 | 2.55 | 2.55 | 2.55 | 2.55 | 2.55
GENeSYS-MOD 3.2 | LoR_Madrid_Cooking | DolAmroth | Variable Cost (incl. Fuel Cost)¦Electricity¦Hydro¦Reservoir | EUR/MWh | 3 | 3 | 3 | 3 | 3 | 3 | 3
GENeSYS-MOD 3.2 | LoR_Madrid_Cooking | DolAmroth | Variable Cost (incl. Fuel Cost)¦Electricity¦Hydro¦Run of River | EUR/MWh | 5 | 5 | 5 | 5 | 5 | 5 | 5
GENeSYS-MOD 3.2 | LoR_Madrid_Cooking | DolAmroth | Variable Cost (incl. Fuel Cost)¦Electricity¦Nuclear | EUR/MWh | 6 | 6.5 | 7 | 7.5 | 8 | 8 | 8
GENeSYS-MOD 3.2 | LoR_Madrid_Cooking | DolAmroth | Variable Cost (incl. Fuel Cost)¦Electricity¦Ocean | EUR/MWh | 0.10405 | 0.10405 | 0.10405 | 0.10405 | 0.10405 | 0.10405 | 0.10405
GENeSYS-MOD 3.2 | LoR_Madrid_Cooking | DolAmroth | Variable Cost (incl. Fuel Cost)¦Electricity¦Oil¦w/o CCS | EUR/MWh | 0.036 | 0.036 | 0.036 | 0.036 | 0.036 | 0.036 | 0.036
GENeSYS-MOD 3.2 | LoR_Madrid_Cooking | DolAmroth | Variable Cost (incl. Fuel Cost)¦Electricity¦Solar¦CSP | EUR/MWh | 0.036 | 0.036 | 0.036 | 0.036 | 0.036 | 0.036 | 0.036
GENeSYS-MOD 3.2 | LoR_Madrid_Cooking | DolAmroth | Variable Cost (incl. Fuel Cost)¦Electricity¦Solar¦PV¦Rooftop¦Commercial | EUR/MWh | 0.072 | 0.072 | 0.072 | 0.072 | 0.072 | 0.072 | 0.072
GENeSYS-MOD 3.2 | LoR_Madrid_Cooking | DolAmroth | Variable Cost (incl. Fuel Cost)¦Electricity¦Solar¦PV¦Rooftop¦Residential | EUR/MWh | 0.072 | 0.072 | 0.072 | 0.072 | 0.072 | 0.072 | 0.072
GENeSYS-MOD 3.2 | LoR_Madrid_Cooking | DolAmroth | Variable Cost (incl. Fuel Cost)¦Electricity¦Solar¦PV¦Utility¦Average | EUR/MWh | 0.036 | 0.036 | 0.036 | 0.036 | 0.036 | 0.036 | 0.036
GENeSYS-MOD 3.2 | LoR_Madrid_Cooking | DolAmroth | Variable Cost (incl. Fuel Cost)¦Electricity¦Solar¦PV¦Utility¦Inf | EUR/MWh | 0.036 | 0.036 | 0.036 | 0.036 | 0.036 | 0.036 | 0.036
GENeSYS-MOD 3.2 | LoR_Madrid_Cooking | DolAmroth | Variable Cost (incl. Fuel Cost)¦Electricity¦Solar¦PV¦Utility¦Opt | EUR/MWh | 0.036 | 0.036 | 0.036 | 0.036 | 0.036 | 0.036 | 0.036
GENeSYS-MOD 3.2 | LoR_Madrid_Cooking | DolAmroth | Variable Cost (incl. Fuel Cost)¦Electricity¦Wind¦Offshore¦Deep | EUR/MWh | 0.039 | 0.039 | 0.039 | 0.039 | 0.039 | 0.039 | 0.039
GENeSYS-MOD 3.2 | LoR_Madrid_Cooking | DolAmroth | Variable Cost (incl. Fuel Cost)¦Electricity¦Wind¦Offshore¦Shallow | EUR/MWh | 0.039 | 0.039 | 0.039 | 0.039 | 0.039 | 0.039 | 0.039
GENeSYS-MOD 3.2 | LoR_Madrid_Cooking | DolAmroth | Variable Cost (incl. Fuel Cost)¦Electricity¦Wind¦Offshore¦Transitional | EUR/MWh | 0.039 | 0.039 | 0.039 | 0.039 | 0.039 | 0.039 | 0.039
GENeSYS-MOD 3.2 | LoR_Madrid_Cooking | DolAmroth | Variable Cost (incl. Fuel Cost)¦Electricity¦Wind¦Onshore¦Avg | EUR/MWh | 0.018 | 0.018 | 0.018 | 0.018 | 0.018 | 0.018 | 0.018
GENeSYS-MOD 3.2 | LoR_Madrid_Cooking | DolAmroth | Variable Cost (incl. Fuel Cost)¦Electricity¦Wind¦Onshore¦Inf | EUR/MWh | 0.015 | 0.015 | 0.015 | 0.015 | 0.015 | 0.015 | 0.015
GENeSYS-MOD 3.2 | LoR_Madrid_Cooking | DolAmroth | Variable Cost (incl. Fuel Cost)¦Electricity¦Wind¦Onshore¦Opt | EUR/MWh | 0.023 | 0.023 | 0.023 | 0.023 | 0.023 | 0.023 | 0.023
GENeSYS-MOD 3.2 | LoR_Madrid_Cooking | DolAmroth>Gondor | Network¦Electricity¦Expansion Cost | million EUR/GW | 1025.6289 | 1025.6289 | 1025.6289 | 1025.6289 | 1025.6289 | 1025.6289 | 1025.6289
GENeSYS-MOD 3.2 | LoR_Madrid_Cooking | DolAmroth>Gondor | Network¦Electricity¦Loss Factor | - | 3e-05 | 3e-05 | 3e-05 | 3e-05 | 3e-05 | 3e-05 | 3e-05
GENeSYS-MOD 3.2 | LoR_Madrid_Cooking | DolAmroth>Gondor | Network¦Electricity¦Maximum Flow | GW | 2 | 2 | 2 | 2 | 2 | 2 | 2
GENeSYS-MOD 3.2 | LoR_Madrid_Cooking | DolAmroth>Harad | Network¦Electricity¦Expansion Cost | million EUR/GW | 1199.0391 | 1199.0391 | 1199.0391 | 1199.0391 | 1199.0391 | 1199.0391 | 1199.0391
GENeSYS-MOD 3.2 | LoR_Madrid_Cooking | DolAmroth>Harad | Network¦Electricity¦Loss Factor | - | 3e-05 | 3e-05 | 3e-05 | 3e-05 | 3e-05 | 3e-05 | 3e-05
GENeSYS-MOD 3.2 | LoR_Madrid_Cooking | DolAmroth>Harad | Network¦Electricity¦Maximum Flow | GW | 0.071 | 0.071 | 0.071 | 0.071 | 0.071 | 0.071 | 0.071
GENeSYS-MOD 3.2 | LoR_Madrid_Cooking | DolAmroth>Mordor | Network¦Electricity¦Expansion Cost | million EUR/GW | 1355.2704 | 1355.2704 | 1355.2704 | 1355.2704 | 1355.2704 | 1355.2704 | 1355.2704
GENeSYS-MOD 3.2 | LoR_Madrid_Cooking | DolAmroth>Mordor | Network¦Electricity¦Loss Factor | - | 3e-05 | 3e-05 | 3e-05 | 3e-05 | 3e-05 | 3e-05 | 3e-05
GENeSYS-MOD 3.2 | LoR_Madrid_Cooking | DolAmroth>Rohan | Network¦Electricity¦Expansion Cost | million EUR/GW | 3144.3829 | 3144.3829 | 3144.3829 | 3144.3829 | 3144.3829 | 3144.3829 | 3144.3829
GENeSYS-MOD 3.2 | LoR_Madrid_Cooking | DolAmroth>Rohan | Network¦Electricity¦Loss Factor | - | 3e-05 | 3e-05 | 3e-05 | 3e-05 | 3e-05 | 3e-05 | 3e-05
GENeSYS-MOD 3.2 | LoR_Madrid_Cooking | DolAmroth | Residual Capacity¦Electricity¦Wind¦Onshore¦Avg | GW | 2.6775 | 2.509 | 1.4755 | 1.2957 | 1.2957 | 1.2957
GENeSYS-MOD 3.2 | LoR_Madrid_Cooking | Gondor | Capacity¦Electricity¦Battery¦Lithium-Ion | GW | 2045: 59.7879
GENeSYS-MOD 3.2 | LoR_Madrid_Cooking | Gondor | Capacity¦Electricity¦Biomass¦w/o CCS | GW | 10.3477 | 8.8704 | 7.8375 | 6.9652 | 6.9652 | 6.9597 | 6.9597
GENeSYS-MOD 3.2 | LoR_Madrid_Cooking | Gondor | Capacity¦Electricity¦Coal¦Hard coal¦w/o CCS | GW | 12 | 8.475 | 5.9081 | 4.1811 | 4.1811 | 4.1811 | 4.1811
GENeSYS-MOD 3.2 | LoR_Madrid_Cooking | Gondor | Capacity¦Electricity¦Coal¦Lignite¦w/o CCS | GW | 20.616 | 6.4515 | 4.4396 | 4.0524 | 4.0524 | 4.0524
GENeSYS-MOD 3.2 | LoR_Madrid_Cooking | Gondor | Capacity¦Electricity¦Gas¦CCGT¦w/o CCS | GW |  | 27.5454 | 26.0583 | 23.694 | 23.694 | 23.694
GENeSYS-MOD 3.2 | LoR_Madrid_Cooking | Gondor | Capacity¦Electricity¦Hydro¦Pumped Storage | GW | 6.4142 | 6.4142 | 6.4142 | 6.4142 | 6.4142 | 6.4142 | 6.4142
GENeSYS-MOD 3.2 | LoR_Madrid_Cooking | Gondor | Capacity¦Electricity¦Hydro¦Reservoir | GW | 15.7061 | 30.546 | 30.546 | 19.9621 | 19.9621 | 9.7854 | 9.7854
GENeSYS-MOD 3.2 | LoR_Madrid_Cooking | Gondor | Capacity¦Electricity¦Hydro¦Run of River | GW | 7.8483 | 7.8483 | 7.8483 | 7.8483 | 7.8483 | 7.8483 | 7.8483
GENeSYS-MOD 3.2 | LoR_Madrid_Cooking | Gondor | Capacity¦Electricity¦Nuclear | GW | 13.2825 | 10 | 8 | 7 | 6 | 5 | 4
GENeSYS-MOD 3.2 | LoR_Madrid_Cooking | Gondor | Capacity¦Electricity¦Oil¦w/o CCS | GW | 1.425 | 0.39556 | 0.35662 | 0.18304 | 0.15818 | 0.15818 | 0.09218
GENeSYS-MOD 3.2 | LoR_Madrid_Cooking | Gondor | Capacity¦Electricity¦Solar¦PV¦Utility¦Average | GW | 43.254 | 41.8158 | 52.7605 | 67.4022 | 30.6638 | 30.6638
GENeSYS-MOD 3.2 | LoR_Madrid_Cooking | Gondor | Capacity¦Electricity¦Solar¦PV¦Utility¦Inf | GW | 2035: 21.5032; 2040: 42.9365; 2045: 21.4333
GENeSYS-MOD 3.2 | LoR_Madrid_Cooking | Gondor | Capacity¦Electricity¦Solar¦PV¦Utility¦Opt | GW |  | 60.1112 | 25.7619 | 25.7619 | 25.7619 | 30
GENeSYS-MOD 3.2 | LoR_Madrid_Cooking | Gondor | Capital Cost¦Electricity¦Biomass¦w/ CCS | EUR_2020/kW | 4050 | 3862.5 | 3675 | 3490 | 3305 | 3255 | 3205
GENeSYS-MOD 3.2 | LoR_Madrid_Cooking | Gondor | Capital Cost¦Electricity¦Biomass¦w/o CCS | EUR_2020/kW | 2620 | 2475 | 2330 | 2195 | 2060 | 1945 | 1830
GENeSYS-MOD 3.2 | LoR_Madrid_Cooking | Gondor | Capital Cost¦Electricity¦Coal¦Hard coal¦w/ CCS | EUR_2020/kW | 3350 | 3121.4286 | 3007.1429 | 2892.8571 | 2778.5714 | 2664.2857 | 2550
GENeSYS-MOD 3.2 | LoR_Madrid_Cooking | Gondor | Capital Cost¦Electricity¦Coal¦Hard coal¦w/o CCS | EUR_2020/kW | 1650 | 1650 | 473 | 451.5 | 451.5 | 451.5 | 1650
GENeSYS-MOD 3.2 | LoR_Madrid_Cooking | Gondor | Capital Cost¦Electricity¦Coal¦Hard coal¦w/o CCS¦w/ CHP | EUR_2020/kW | 2030 | 2030 | 2030 | 2030 | 2030 | 2030 | 2030
GENeSYS-MOD 3.2 | LoR_Madrid_Cooking | Gondor | Capital Cost¦Electricity¦Coal¦Lignite¦w/ CCS | EUR_2020/kW | 3500 | 3500 | 3500 | 3500 | 3500 | 3500 | 3500
GENeSYS-MOD 3.2 | LoR_Madrid_Cooking | Gondor | Capital Cost¦Electricity¦Coal¦Lignite¦w/o CCS | EUR_2020/kW | 1800 | 1800 | 1800 | 1800 | 1800 | 1800 | 1800
GENeSYS-MOD 3.2 | LoR_Madrid_Cooking | Gondor | Capital Cost¦Electricity¦Coal¦Lignite¦w/o CCS¦w/ CHP | EUR_2020/kW | 2030 | 2030 | 2030 | 2030 | 2030 | 2030 | 2030
GENeSYS-MOD 3.2 | LoR_Madrid_Cooking | Gondor | Capital Cost¦Electricity¦Gas¦CCGT¦w/ CCS | EUR_2020/kW | 1500 | 1500 | 1500 | 1500 | 1500 | 1500 | 1500
GENeSYS-MOD 3.2 | LoR_Madrid_Cooking | Gondor | Capital Cost¦Electricity¦Gas¦CCGT¦w/o CCS | EUR_2020/kW | 0.01 | 0.01 | 0.01 | 0.01 | 0.01 | 0.01 | 0.01
GENeSYS-MOD 3.2 | LoR_Madrid_Cooking | Gondor | Capital Cost¦Electricity¦Gas¦Fossil¦Gas Engines | EUR_2020/kW | 0.01 | 0.01 | 0.01 | 0.01 | 0.01 | 0.01 | 0.01
GENeSYS-MOD 3.2 | LoR_Madrid_Cooking | Gondor | Capital Cost¦Electricity¦Gas¦OCGT¦w/o CCS | EUR_2020/kW | 0.01 | 0.01 | 0.01 | 0.01 | 0.01 | 0.01 | 0.01
GENeSYS-MOD 3.2 | LoR_Madrid_Cooking | Gondor | Capital Cost¦Electricity¦Geothermal | EUR_2020/kW | 4970 | 4720 | 4470 | 4245 | 4020 | 3815 | 3610
GENeSYS-MOD 3.2 | LoR_Madrid_Cooking | Gondor | Capital Cost¦Electricity¦Hydrogen¦Fuel Cell | EUR_2020/kW | 3570 | 2380 | 2080 | 1975 | 1870 | 1805 | 1740
GENeSYS-MOD 3.2 | LoR_Madrid_Cooking | Gondor | Capital Cost¦Electricity¦Hydrogen¦OCGT | EUR_2020/kW | 516 | 0.01 | 0.01 | 0.01 | 0.01 | 0.01 | 0.01
GENeSYS-MOD 3.2 | LoR_Madrid_Cooking | Gondor | Capital Cost¦Electricity¦Hydro¦Reservoir | EUR_2020/kW | 1650 | 1650 | 1650 | 1650 | 1650 | 1650 | 1650
GENeSYS-MOD 3.2 | LoR_Madrid_Cooking | Gondor | Capital Cost¦Electricity¦Hydro¦Run of River | EUR_2020/kW | 2560 | 2560 | 2560 | 2560 | 2560 | 2560 | 2560
GENeSYS-MOD 3.2 | LoR_Madrid_Cooking | Gondor | Capital Cost¦Electricity¦Nuclear | EUR_2020/kW | 6000 | 6000 | 6000 | 6000 | 6000 | 6000 | 6000
GENeSYS-MOD 3.2 | LoR_Madrid_Cooking | Gondor | Capital Cost¦Electricity¦Ocean | EUR_2020/kW | 4270 | 3467 | 2664 | 2588.5 | 2513 | 2244 | 1975
GENeSYS-MOD 3.2 | LoR_Madrid_Cooking | Gondor | Capital Cost¦Electricity¦Oil¦w/o CCS | EUR_2020/kW | 650 | 650 | 650 | 650 | 650 | 650 | 650
GENeSYS-MOD 3.2 | LoR_Madrid_Cooking | Gondor | Capital Cost¦Electricity¦Solar¦CSP | EUR_2020/kW | 3514 | 2964 | 2740 | 2506 | 2374 | 2145 | 2028
GENeSYS-MOD 3.2 | LoR_Madrid_Cooking | Gondor | Capital Cost¦Electricity¦Solar¦PV¦Rooftop¦Commercial | EUR_2020/kW | 689 | 544 | 456 | 393 | 345 | 308 | 280
GENeSYS-MOD 3.2 | LoR_Madrid_Cooking | Gondor | Capital Cost¦Electricity¦Solar¦PV¦Rooftop¦Residential | EUR_2020/kW | 1045 | 842 | 715 | 622 | 551 | 496 | 453
GENeSYS-MOD 3.2 | LoR_Madrid_Cooking | Gondor | Capital Cost¦Electricity¦Solar¦PV¦Utility¦Average | EUR_2020/kW | 432 | 336 | 278 | 237 | 207 | 184 | 166
GENeSYS-MOD 3.2 | LoR_Madrid_Cooking | Gondor | Capital Cost¦Electricity¦Solar¦PV¦Utility¦Inf | EUR_2020/kW | 432 | 336 | 278 | 237 | 207 | 184 | 166
GENeSYS-MOD 3.2 | LoR_Madrid_Cooking | Gondor | Capital Cost¦Electricity¦Solar¦PV¦Utility¦Opt | EUR_2020/kW | 432 | 336 | 278 | 237 | 207 | 184 | 166
GENeSYS-MOD 3.2 | LoR_Madrid_Cooking | Gondor | Capital Cost¦Electricity¦Wind¦Offshore¦Deep | EUR_2020/kW | 2477 | 2413 | 2349 | 2315.5 | 2282 | 2247 | 2212
GENeSYS-MOD 3.2 | LoR_Madrid_Cooking | Gondor | Capital Cost¦Electricity¦Wind¦Offshore¦Shallow | EUR_2020/kW | 1750 | 1672.5 | 1595 | 1554 | 1513 | 1472.5 | 1432
GENeSYS-MOD 3.2 | LoR_Madrid_Cooking | Gondor | Capital Cost¦Electricity¦Wind¦Offshore¦Transitional | EUR_2020/kW | 1976 | 1925 | 1874 | 1847 | 1820 | 1792.5 | 1765
GENeSYS-MOD 3.2 | LoR_Madrid_Cooking | Gondor | Capital Cost¦Electricity¦Wind¦Onshore¦Avg | EUR_2020/kW | 1150 | 1060 | 1000 | 965 | 940 | 915 | 900
GENeSYS-MOD 3.2 | LoR_Madrid_Cooking | Gondor | Capital Cost¦Electricity¦Wind¦Onshore¦Inf | EUR_2020/kW | 1150 | 1060 | 1000 | 965 | 940 | 915 | 900
GENeSYS-MOD 3.2 | LoR_Madrid_Cooking | Gondor | Capital Cost¦Electricity¦Wind¦Onshore¦Opt | EUR_2020/kW | 1150 | 1060 | 1000 | 965 | 940 | 915 | 900
GENeSYS-MOD 3.2 | LoR_Madrid_Cooking | Rohan | Final Energy¦Electricity | EJ/yr | 1.6204 | 1.9564 | 2.1036 | 2.3311 | 2.4064 | 2.5192 | 2.4723
GENeSYS-MOD 3.2 | LoR_Madrid_Cooking | DolAmroth | Final Energy¦Electricity¦Cooking | EJ/yr | 0.014563 | 0.031459 | 0.030101 | 0.028713 | 0.027294 | 0.025844 | 0.024362
GENeSYS-MOD 3.2 | LoR_Madrid_Cooking | Gondor | Final Energy¦Electricity¦Cooking | EJ/yr | 0.049438 | 0.10072 | 0.19313 | 0.24024 | 0.22837 | 0.21624 | 0.20384
GENeSYS-MOD 3.2 | LoR_Madrid_Cooking | Harad | Final Energy¦Electricity¦Cooking | EJ/yr |  | 0.042026 | 0.098158 | 0.093632 | 0.089006 | 0.084277 | 0.079445
GENeSYS-MOD 3.2 | LoR_Madrid_Cooking | Gondor | Fixed Cost¦Electricity¦Battery¦Lithium-Ion | EUR_2020/kW/yr | 0.686 | 0.31 | 0.28 | 0.28 | 0.28 | 0.28 | 0.28
GENeSYS-MOD 3.2 | LoR_Madrid_Cooking | Gondor | Fixed Cost¦Electricity¦Battery¦Redox Flow | EUR_2020/kW/yr | 24.8 | 15.4 | 14.6 | 10.4 | 6.2 | 6.2 | 6.2
GENeSYS-MOD 3.2 | LoR_Madrid_Cooking | Gondor | Fixed Cost¦Electricity¦Biomass¦w/ CCS | EUR_2020/kW/yr | 81.5 | 75.3 | 69.1 | 66.05 | 63 | 62.2 | 61.4
GENeSYS-MOD 3.2 | LoR_Madrid_Cooking | Gondor | Fixed Cost¦Electricity¦Biomass¦w/o CCS | EUR_2020/kW/yr | 47.2 | 44.6 | 41.9 | 39.5 | 37.1 | 35 | 32.9
GENeSYS-MOD 3.2 | LoR_Madrid_Cooking | Gondor | Fixed Cost¦Electricity¦Coal¦Hard coal¦w/ CCS | EUR_2020/kW/yr | 83.75 | 78.0357 | 75.1786 | 72.3214 | 69.4643 | 66.6071 | 63.75
GENeSYS-MOD 3.2 | LoR_Madrid_Cooking | Gondor | Fixed Cost¦Electricity¦Coal¦Hard coal¦w/o CCS | EUR_2020/kW/yr | 41 | 38.5 | 36 | 34 | 32 | 31.5 | 31
GENeSYS-MOD 3.2 | LoR_Madrid_Cooking | Gondor | Fixed Cost¦Electricity¦Coal¦Hard coal¦w/o CCS¦w/ CHP | EUR_2020/kW/yr | 46.7 | 46.7 | 46.7 | 46.7 | 46.7 | 46.7 | 46.7
GENeSYS-MOD 3.2 | LoR_Madrid_Cooking | Gondor | Fixed Cost¦Electricity¦Coal¦Lignite¦w/ CCS | EUR_2020/kW/yr | 87.5 | 87.5 | 87.5 | 87.5 | 87.5 | 87.5 | 87.5
GENeSYS-MOD 3.2 | LoR_Madrid_Cooking | Gondor | Fixed Cost¦Electricity¦Coal¦Lignite¦w/o CCS | EUR_2020/kW/yr | 47 | 44.5 | 42 | 40.5 | 39 | 39 | 39
GENeSYS-MOD 3.2 | LoR_Madrid_Cooking | Gondor | Fixed Cost¦Electricity¦Coal¦Lignite¦w/o CCS¦w/ CHP | EUR_2020/kW/yr | 50.75 | 50.75 | 50.75 | 50.75 | 50.75 | 50.75 | 50.75
GENeSYS-MOD 3.2 | LoR_Madrid_Cooking | Gondor | Fixed Cost¦Electricity¦Compressed Air | EUR_2020/kW/yr | 7.8 | 7.345 | 6.89 | 6.76 | 6.63 | 6.24 | 5.85
GENeSYS-MOD 3.2 | LoR_Madrid_Cooking | Gondor | Fixed Cost¦Electricity¦Gas¦CCGT¦w/ CCS | EUR_2020/kW/yr | 37.5 | 37.5 | 37.5 | 37.5 | 37.5 | 37.5 | 37.5
GENeSYS-MOD 3.2 | LoR_Madrid_Cooking | Gondor | Fixed Cost¦Electricity¦Geothermal | EUR_2020/kW/yr | 80 | 80 | 80 | 80 | 80 | 80 | 80
GENeSYS-MOD 3.2 | LoR_Madrid_Cooking | Gondor | Fixed Cost¦Electricity¦Hydro¦Pumped Storage | EUR_2020/kW/yr | 22.5 | 22.5 | 22.5 | 22.5 | 22.5 | 22.5 | 22.5
GENeSYS-MOD 3.2 | LoR_Madrid_Cooking | Gondor | Fixed Cost¦Electricity¦Hydro¦Reservoir | EUR_2020/kW/yr | 49.5 | 49.5 | 49.5 | 49.5 | 49.5 | 49.5 | 49.5
GENeSYS-MOD 3.2 | LoR_Madrid_Cooking | Gondor | Fixed Cost¦Electricity¦Hydro¦Run of River | EUR_2020/kW/yr | 76.8 | 76.8 | 76.8 | 76.8 | 76.8 | 76.8 | 76.8
GENeSYS-MOD 3.2 | LoR_Madrid_Cooking | Gondor | Fixed Cost¦Electricity¦Nuclear | EUR_2020/kW/yr | 120 | 117.5 | 115 | 111.5 | 108 | 106.5 | 105
GENeSYS-MOD 3.2 | LoR_Madrid_Cooking | Gondor | Fixed Cost¦Electricity¦Ocean | EUR_2020/kW/yr | 39.6 | 36.45 | 33.3 | 30.65 | 28 | 25.75 | 23.5
GENeSYS-MOD 3.2 | LoR_Madrid_Cooking | Gondor | Fixed Cost¦Electricity¦Oil¦w/o CCS | EUR_2020/kW/yr | 6.96 | 6.66 | 6.51 | 6.36 | 6.21 | 6.06 | 5.91
GENeSYS-MOD 3.2 | LoR_Madrid_Cooking | Gondor | Fixed Cost¦Electricity¦Solar¦CSP | EUR_2020/kW/yr | 193.496 | 183.312 | 178.22 | 170.582 | 162.944 | 156.579 | 152.76
GENeSYS-MOD 3.2 | LoR_Madrid_Cooking | Gondor | Fixed Cost¦Electricity¦Solar¦PV¦Rooftop¦Commercial | EUR_2020/kW/yr | 9.13 | 7.66 | 6.66 | 5.88 | 5.26 | 4.75 | 4.36
GENeSYS-MOD 3.2 | LoR_Madrid_Cooking | Gondor | Fixed Cost¦Electricity¦Solar¦PV¦Rooftop¦Residential | EUR_2020/kW/yr | 9.13 | 7.66 | 6.66 | 5.88 | 5.26 | 4.75 | 4.36
GENeSYS-MOD 3.2 | LoR_Madrid_Cooking | Gondor | Fixed Cost¦Electricity¦Solar¦PV¦Utility¦Average | EUR_2020/kW/yr | 7.76 | 6.51 | 5.66 | 5 | 4.47 | 4.04 | 3.7
GENeSYS-MOD 3.2 | LoR_Madrid_Cooking | Gondor | Fixed Cost¦Electricity¦Solar¦PV¦Utility¦Inf | EUR_2020/kW/yr | 7.76 | 6.51 | 5.66 | 5 | 4.47 | 4.04 | 3.7
GENeSYS-MOD 3.2 | LoR_Madrid_Cooking | Gondor | Fixed Cost¦Electricity¦Solar¦PV¦Utility¦Opt | EUR_2020/kW/yr | 7.76 | 6.51 | 5.66 | 5 | 4.47 | 4.04 | 3.7
GENeSYS-MOD 3.2 | LoR_Madrid_Cooking | Gondor | Fixed Cost¦Electricity¦Wind¦Offshore¦Deep | EUR_2020/kW/yr | 55 | 49 | 43 | 41.5 | 40 | 39.5 | 39
GENeSYS-MOD 3.2 | LoR_Madrid_Cooking | Gondor | Fixed Cost¦Electricity¦Wind¦Offshore¦Shallow | EUR_2020/kW/yr | 33 | 30 | 27 | 26.5 | 26 | 26 | 26
GENeSYS-MOD 3.2 | LoR_Madrid_Cooking | Gondor | Fixed Cost¦Electricity¦Wind¦Offshore¦Transitional | EUR_2020/kW/yr | 42 | 36.5 | 31 | 30 | 29 | 28.5 | 28
GENeSYS-MOD 3.2 | LoR_Madrid_Cooking | Gondor | Fixed Cost¦Electricity¦Wind¦Onshore¦Avg | EUR_2020/kW/yr | 23 | 21.2 | 20 | 19.3 | 18.8 | 18.3 | 18
GENeSYS-MOD 3.2 | LoR_Madrid_Cooking | Gondor | Fixed Cost¦Electricity¦Wind¦Onshore¦Inf | EUR_2020/kW/yr | 23 | 21.2 | 20 | 19.3 | 18.8 | 18.3 | 18
GENeSYS-MOD 3.2 | LoR_Madrid_Cooking | Gondor | Fixed Cost¦Electricity¦Wind¦Onshore¦Opt | EUR_2020/kW/yr | 23 | 21.2 | 20 | 19.3 | 18.8 | 18.3 | 18
GENeSYS-MOD 3.2 | LoR_Madrid_Cooking | Gondor | Maximum Storage¦Electricity¦Battery¦Lithium-Ion | GWh | 2045: 239.1514
GENeSYS-MOD 3.2 | LoR_Madrid_Cooking | Gondor | Maximum Storage¦Electricity¦Hydro¦Pumped Storage | GWh | 641.421 | 641.421 | 641.421 | 641.421 | 641.421 | 641.421 | 641.421
GENeSYS-MOD 3.2 | LoR_Madrid_Cooking | Gondor | Capacity¦Electricity¦Wind¦Offshore¦Deep | GW | 2045: 18.1133; 2050: 18.1133
GENeSYS-MOD 3.2 | LoR_Madrid_Cooking | Gondor | Capacity¦Electricity¦Wind¦Offshore¦Shallow | GW | 2040: 18.1133; 2045: 18.1133
GENeSYS-MOD 3.2 | LoR_Madrid_Cooking | Gondor | Capacity¦Electricity¦Wind¦Offshore¦Transitional | GW | 4.5749 | 4.5749 | 4.557 | 4.1468 | 18.1133 | 18.1133
GENeSYS-MOD 3.2 | LoR_Madrid_Cooking | Gondor | Capacity¦Electricity¦Wind¦Onshore¦Avg | GW | 44.3295 | 33.9078 | 23.2608 | 23.2608 | 23.2608 | 23.2608
GENeSYS-MOD 3.2 | LoR_Madrid_Cooking | Gondor | New Capacity¦Electricity¦Battery¦Lithium-Ion | GW | 2045: 59.7879
GENeSYS-MOD 3.2 | LoR_Madrid_Cooking | Gondor | New Capacity¦Electricity¦Gas¦CCGT¦w/o CCS | GW | 2025: 27.5454; 2030: 26.0583; 2035: 23.694
GENeSYS-MOD 3.2 | LoR_Madrid_Cooking | Gondor | New Capacity¦Electricity¦Solar¦PV¦Utility¦Average | GW | 2030: 12.2727; 2035: 42.9365; 2040: 30.6638
GENeSYS-MOD 3.2 | LoR_Madrid_Cooking | Gondor | New Capacity¦Electricity¦Solar¦PV¦Utility¦Inf | GW | 2035: 21.5032; 2040: 42.9365; 2045: 21.4333
GENeSYS-MOD 3.2 | LoR_Madrid_Cooking | Gondor | New Capacity¦Electricity¦Solar¦PV¦Utility¦Opt | GW | 2025: 60.1112; 2030: 25.7619
GENeSYS-MOD 3.2 | LoR_Madrid_Cooking | Gondor | New Capacity¦Electricity¦Wind¦Offshore¦Deep | GW | 2045: 18.1133; 2050: 18.1133
GENeSYS-MOD 3.2 | LoR_Madrid_Cooking | Gondor | New Capacity¦Electricity¦Wind¦Offshore¦Shallow | GW | 2040: 18.1133; 2045: 18.1133
GENeSYS-MOD 3.2 | LoR_Madrid_Cooking | Gondor | New Capacity¦Electricity¦Wind¦Offshore¦Transitional | GW | 2040: 18.1133; 2045: 18.1133
GENeSYS-MOD 3.2 | LoR_Madrid_Cooking | Gondor | New Capacity¦Electricity¦Wind¦Onshore¦Avg | GW | 2030: 8.1907; 2035: 2.3468; 2040: 0.40553
GENeSYS-MOD 3.2 | LoR_Madrid_Cooking | Gondor | Residual Capacity¦Electricity¦Biomass¦w/o CCS | GW | 10.3477 | 8.8704 | 7.8375 | 6.9652 | 6.9652 | 6.9597 | 6.9597
GENeSYS-MOD 3.2 | LoR_Madrid_Cooking | Gondor | Secondary Energy¦Electricity¦Battery¦Lithium-Ion | EJ/yr | 2045: -0.043167; 2050: -0.028823
GENeSYS-MOD 3.2 | LoR_Madrid_Cooking | Gondor | Secondary Energy¦Electricity¦Coal¦Hard coal¦w/o CCS | EJ/yr | 0.19272 | 0.1289 | 0.11232 | 0.07949 | 0.063592
GENeSYS-MOD 3.2 | LoR_Madrid_Cooking | Gondor | Secondary Energy¦Electricity¦Gas¦CCGT¦w/o CCS | EJ/yr |  | 0.35057 | 0.71317 | 1.1387 | 0.94428 | 0.33599 | 0.25089
GENeSYS-MOD 3.2 | LoR_Madrid_Cooking | Gondor | Secondary Energy¦Electricity¦Gas¦CCGT¦w/o CCS¦w/ CHP | EJ/yr | 2018: 0.0072708
GENeSYS-MOD 3.2 | LoR_Madrid_Cooking | Gondor | Secondary Energy¦Electricity¦Hydro¦Reservoir | EJ/yr | 0.16345 | 0.31789 | 0.30286 | 0.20774 | 0.17324 | 0.10184 | 0.10184
GENeSYS-MOD 3.2 | LoR_Madrid_Cooking | Gondor | Secondary Energy¦Electricity¦Hydro¦Run of River | EJ/yr | 0.092639 | 0.11589 | 0.11589 | 0.098323 | 0.098323 | 0.11589 | 0.11589
GENeSYS-MOD 3.2 | LoR_Madrid_Cooking | Gondor | Secondary Energy¦Electricity¦Solar¦PV¦Utility¦Average | EJ/yr | 0.22871 | 0.2211 | 0.27897 | 0.38625 | 0.45405 | 0.45405 | 0.45405
GENeSYS-MOD 3.2 | LoR_Madrid_Cooking | Gondor | Secondary Energy¦Electricity¦Solar¦PV¦Utility¦Inf | EJ/yr | 2035: 0.093634; 2040: 0.2129; 2045: 0.37393; 2050: 0.37393
GENeSYS-MOD 3.2 | LoR_Madrid_Cooking | Gondor | Secondary Energy¦Electricity¦Solar¦PV¦Utility¦Opt | EJ/yr |  | 0.37393 | 0.53418 | 0.53418 | 0.53418 | 0.53418 | 0.53418
GENeSYS-MOD 3.2 | LoR_Madrid_Cooking | Gondor | Secondary Energy¦Electricity¦Wind¦Onshore¦Avg | EJ/yr | 0.33482 | 0.2599 | 0.17829 | 0.1223 | 0.083877 | 0.083877 | 0.083877
GENeSYS-MOD 3.2 | LoR_Madrid_Cooking | Gondor | Variable Cost (incl. Fuel Cost)¦Electricity¦Biomass¦w/o CCS | EUR/MWh | 0.036 | 3.816 | 3.816 | 3.816 | 3.816 | 3.816 | 3.816
GENeSYS-MOD 3.2 | LoR_Madrid_Cooking | Gondor | Variable Cost (incl. Fuel Cost)¦Electricity¦Coal¦Hard coal¦w/o CCS | EUR/MWh | 4 | 4 | 4 | 3.5 | 3 | 3 | 3
GENeSYS-MOD 3.2 | LoR_Madrid_Cooking | Gondor | Variable Cost (incl. Fuel Cost)¦Electricity¦Coal¦Lignite¦w/o CCS | EUR/MWh | 4 | 4 | 4 | 3.5 | 3 | 3 | 3
GENeSYS-MOD 3.2 | LoR_Madrid_Cooking | Gondor | Variable Cost (incl. Fuel Cost)¦Electricity¦Gas¦CCGT¦w/o CCS | EUR/MWh | 198.2479 | 144.8956 | 105.9909 | 82.0667 | 42.6364 | 81.7544 | 9.639
GENeSYS-MOD 3.2 | LoR_Madrid_Cooking | Gondor | Variable Cost (incl. Fuel Cost)¦Electricity¦Gas¦Fossil¦Gas Engines | EUR/MWh | 328.5015 | 238.8587 | 172.9097 | 130.4438 | 67.7598 | 130.995 | 15.5486
GENeSYS-MOD 3.2 | LoR_Madrid_Cooking | Gondor | Variable Cost (incl. Fuel Cost)¦Electricity¦Gas¦OCGT¦w/o CCS | EUR/MWh | 302.57 | 210.4274 | 149.336 | 113.0561 | 58.7299 | 113.5338 | 13.4803
GENeSYS-MOD 3.2 | LoR_Madrid_Cooking | Gondor | Variable Cost (incl. Fuel Cost)¦Electricity¦Geothermal | EUR/MWh | 3 | 2.55 | 2.55 | 2.55 | 2.55 | 2.55 | 2.55
GENeSYS-MOD 3.2 | LoR_Madrid_Cooking | Gondor | Variable Cost (incl. Fuel Cost)¦Electricity¦Hydro¦Reservoir | EUR/MWh | 3 | 3 | 3 | 3 | 3 | 3 | 3
GENeSYS-MOD 3.2 | LoR_Madrid_Cooking | Gondor | Variable Cost (incl. Fuel Cost)¦Electricity¦Hydro¦Run of River | EUR/MWh | 5 | 5 | 5 | 5 | 5 | 5 | 5
GENeSYS-MOD 3.2 | LoR_Madrid_Cooking | Gondor | Variable Cost (incl. Fuel Cost)¦Electricity¦Nuclear | EUR/MWh | 6 | 6.5 | 7 | 7.5 | 8 | 8 | 8
GENeSYS-MOD 3.2 | LoR_Madrid_Cooking | Gondor | Variable Cost (incl. Fuel Cost)¦Electricity¦Ocean | EUR/MWh | 0.10405 | 0.10405 | 0.10405 | 0.10405 | 0.10405 | 0.10405 | 0.10405
GENeSYS-MOD 3.2 | LoR_Madrid_Cooking | Gondor | Variable Cost (incl. Fuel Cost)¦Electricity¦Oil¦w/o CCS | EUR/MWh | 0.036 | 0.036 | 0.036 | 0.036 | 0.036 | 0.036 | 0.036
GENeSYS-MOD 3.2 | LoR_Madrid_Cooking | Gondor | Variable Cost (incl. Fuel Cost)¦Electricity¦Solar¦CSP | EUR/MWh | 0.036 | 0.036 | 0.036 | 0.036 | 0.036 | 0.036 | 0.036
GENeSYS-MOD 3.2 | LoR_Madrid_Cooking | Gondor | Variable Cost (incl. Fuel Cost)¦Electricity¦Solar¦PV¦Rooftop¦Commercial | EUR/MWh | 0.072 | 0.072 | 0.072 | 0.072 | 0.072 | 0.072 | 0.072
GENeSYS-MOD 3.2 | LoR_Madrid_Cooking | Gondor | Variable Cost (incl. Fuel Cost)¦Electricity¦Solar¦PV¦Rooftop¦Residential | EUR/MWh | 0.072 | 0.072 | 0.072 | 0.072 | 0.072 | 0.072 | 0.072
GENeSYS-MOD 3.2 | LoR_Madrid_Cooking | Gondor | Variable Cost (incl. Fuel Cost)¦Electricity¦Solar¦PV¦Utility¦Average | EUR/MWh | 0.036 | 0.036 | 0.036 | 0.036 | 0.036 | 0.036 | 0.036
GENeSYS-MOD 3.2 | LoR_Madrid_Cooking | Gondor | Variable Cost (incl. Fuel Cost)¦Electricity¦Solar¦PV¦Utility¦Inf | EUR/MWh | 0.036 | 0.036 | 0.036 | 0.036 | 0.036 | 0.036 | 0.036
GENeSYS-MOD 3.2 | LoR_Madrid_Cooking | Gondor | Variable Cost (incl. Fuel Cost)¦Electricity¦Solar¦PV¦Utility¦Opt | EUR/MWh | 0.036 | 0.036 | 0.036 | 0.036 | 0.036 | 0.036 | 0.036
GENeSYS-MOD 3.2 | LoR_Madrid_Cooking | Gondor | Variable Cost (incl. Fuel Cost)¦Electricity¦Wind¦Offshore¦Deep | EUR/MWh | 0.039 | 0.039 | 0.039 | 0.039 | 0.039 | 0.039 | 0.039
GENeSYS-MOD 3.2 | LoR_Madrid_Cooking | Gondor | Variable Cost (incl. Fuel Cost)¦Electricity¦Wind¦Offshore¦Shallow | EUR/MWh | 0.039 | 0.039 | 0.039 | 0.039 | 0.039 | 0.039 | 0.039
GENeSYS-MOD 3.2 | LoR_Madrid_Cooking | Gondor | Variable Cost (incl. Fuel Cost)¦Electricity¦Wind¦Offshore¦Transitional | EUR/MWh | 0.039 | 0.039 | 0.039 | 0.039 | 0.039 | 0.039 | 0.039
GENeSYS-MOD 3.2 | LoR_Madrid_Cooking | Gondor | Variable Cost (incl. Fuel Cost)¦Electricity¦Wind¦Onshore¦Avg | EUR/MWh | 0.018 | 0.018 | 0.018 | 0.018 | 0.018 | 0.018 | 0.018
GENeSYS-MOD 3.2 | LoR_Madrid_Cooking | Gondor | Variable Cost (incl. Fuel Cost)¦Electricity¦Wind¦Onshore¦Inf | EUR/MWh | 0.015 | 0.015 | 0.015 | 0.015 | 0.015 | 0.015 | 0.015
GENeSYS-MOD 3.2 | LoR_Madrid_Cooking | Gondor | Variable Cost (incl. Fuel Cost)¦Electricity¦Wind¦Onshore¦Opt | EUR/MWh | 0.023 | 0.023 | 0.023 | 0.023 | 0.023 | 0.023 | 0.023
GENeSYS-MOD 3.2 | LoR_Madrid_Cooking | Gondor | Residual Capacity¦Electricity¦Coal¦Hard coal¦w/o CCS | GW | 12 | 8.475 | 5.9081 | 4.1811 | 4.1811 | 4.1811 | 4.1811
GENeSYS-MOD 3.2 | LoR_Madrid_Cooking | Gondor | Residual Capacity¦Electricity¦Coal¦Lignite¦w/o CCS | GW | 20.616 | 6.4515 | 4.4396 | 4.0524 | 4.0524 | 4.0524
GENeSYS-MOD 3.2 | LoR_Madrid_Cooking | Gondor | Residual Capacity¦Electricity¦Hydro¦Pumped Storage | GW | 6.4142 | 6.4142 | 6.4142 | 6.4142 | 6.4142 | 6.4142 | 6.4142
GENeSYS-MOD 3.2 | LoR_Madrid_Cooking | Gondor | Residual Capacity¦Electricity¦Hydro¦Reservoir | GW | 15.7061 | 30.546 | 30.546 | 19.9621 | 19.9621 | 9.7854 | 9.7854
GENeSYS-MOD 3.2 | LoR_Madrid_Cooking | Gondor | Residual Capacity¦Electricity¦Hydro¦Run of River | GW | 7.8483 | 7.8483 | 7.8483 | 7.8483 | 7.8483 | 7.8483 | 7.8483
GENeSYS-MOD 3.2 | LoR_Madrid_Cooking | Gondor | Capital Cost¦Electricity¦Battery¦Lithium-Ion | EUR_2020/kW | 0.01 | 0.01 | 0.01 | 0.01 | 0.01 | 0.01 | 0.01
GENeSYS-MOD 3.2 | LoR_Madrid_Cooking | Gondor | Capital Cost¦Electricity¦Battery¦Redox Flow | EUR_2020/kW | 0.01 | 0.01 | 0.01 | 0.01 | 0.01 | 0.01 | 0.01
GENeSYS-MOD 3.2 | LoR_Madrid_Cooking | Gondor | Capital Cost¦Electricity¦Biomass¦w/ CCS¦w/ CHP | EUR_2020/kW | 0.01 | 0.01 | 0.01 | 0.01 | 0.01 | 0.01 | 0.01
GENeSYS-MOD 3.2 | LoR_Madrid_Cooking | Gondor | Capital Cost¦Electricity¦Biomass¦w/o CCS¦w/ CHP | EUR_2020/kW | 0.01 | 0.01 | 0.01 | 0.01 | 0.01 | 0.01 | 0.01
GENeSYS-MOD 3.2 | LoR_Madrid_Cooking | Gondor | Capital Cost¦Electricity¦Coal¦Hard coal¦w/ CCS¦w/ CHP | EUR_2020/kW | 0.01 | 0.01 | 0.01 | 0.01 | 0.01 | 0.01 | 0.01
GENeSYS-MOD 3.2 | LoR_Madrid_Cooking | Gondor | Capital Cost¦Electricity¦Coal¦Lignite¦w/ CCS¦w/ CHP | EUR_2020/kW | 0.01 | 0.01 | 0.01 | 0.01 | 0.01 | 0.01 | 0.01
GENeSYS-MOD 3.2 | LoR_Madrid_Cooking | Gondor | Capital Cost¦Electricity¦Compressed Air | EUR_2020/kW | 0.01 | 0.01 | 0.01 | 0.01 | 0.01 | 0.01 | 0.01
GENeSYS-MOD 3.2 | LoR_Madrid_Cooking | Gondor | Capital Cost¦Electricity¦Gas¦CCGT¦w/ CCS¦w/ CHP | EUR_2020/kW | 0.01 | 0.01 | 0.01 | 0.01 | 0.01 | 0.01 | 0.01
GENeSYS-MOD 3.2 | LoR_Madrid_Cooking | Gondor | Capital Cost¦Electricity¦Gas¦CCGT¦w/o CCS¦w/ CHP | EUR_2020/kW | 0.01 | 0.01 | 0.01 | 0.01 | 0.01 | 0.01 | 0.01
GENeSYS-MOD 3.2 | LoR_Madrid_Cooking | Gondor | Capital Cost¦Electricity¦Gas¦Synthetic Methane¦w/o CCS¦w/ CHP | EUR_2020/kW | 0.01 | 0.01 | 0.01 | 0.01 | 0.01 | 0.01 | 0.01
GENeSYS-MOD 3.2 | LoR_Madrid_Cooking | Gondor | Capital Cost¦Electricity¦Hydrogen¦Fuel Cell¦w/ CHP | EUR_2020/kW | 0.01 | 0.01 | 0.01 | 0.01 | 0.01 | 0.01 | 0.01
GENeSYS-MOD 3.2 | LoR_Madrid_Cooking | Gondor | Capital Cost¦Electricity¦Hydro¦Pumped Storage | EUR_2020/kW | 0.01 | 0.01 | 0.01 | 0.01 | 0.01 | 0.01 | 0.01
GENeSYS-MOD 3.2 | LoR_Madrid_Cooking | Gondor | Capital Cost¦Electricity¦Oil¦w/o CCS¦w/ CHP | EUR_2020/kW | 0.01 | 0.01 | 0.01 | 0.01 | 0.01 | 0.01 | 0.01
GENeSYS-MOD 3.2 | LoR_Madrid_Cooking | Mordor | Final Energy¦Electricity¦Cooking | EJ/yr | 0.0015889 | 0.03606 | 0.039102 | 0.11053 | 0.10507 | 0.099489 | 0.093785
GENeSYS-MOD 3.2 | LoR_Madrid_Cooking | Gondor | Residual Capacity¦Electricity¦Nuclear | GW | 2018: 13.2825
GENeSYS-MOD 3.2 | LoR_Madrid_Cooking | Gondor | Residual Capacity¦Electricity¦Oil¦w/o CCS | GW | 1.425 | 0.39556 | 0.35662 | 0.18304 | 0.15818 | 0.15818 | 0.09218
GENeSYS-MOD 3.2 | LoR_Madrid_Cooking | Gondor | Residual Capacity¦Electricity¦Solar¦PV¦Utility¦Average | GW | 2018: 43.254; 2025: 41.8158; 2030: 40.4878; 2035: 24.4656
GENeSYS-MOD 3.2 | LoR_Madrid_Cooking | Gondor | Residual Capacity¦Electricity¦Wind¦Offshore¦Transitional | GW | 2018: 4.5749; 2025: 4.5749; 2030: 4.557; 2035: 4.1468
GENeSYS-MOD 3.2 | LoR_Madrid_Cooking | Gondor | Residual Capacity¦Electricity¦Wind¦Onshore¦Avg | GW | 2018: 44.3295; 2025: 33.9078; 2030: 15.0701; 2035: 5.4178
GENeSYS-MOD 3.2 | LoR_Madrid_Cooking | Harad | Capacity¦Electricity¦Battery¦Lithium-Ion | GW | 2045: 27.2461
GENeSYS-MOD 3.2 | LoR_Madrid_Cooking | Gondor | Secondary Energy¦Electricity¦Coal¦Hard coal¦w/o CCS¦w/ CHP | EJ/yr | 2018: 0.025538; 2025: 0.074338
GENeSYS-MOD 3.2 | LoR_Madrid_Cooking | Gondor | Secondary Energy¦Electricity¦Coal¦Lignite¦w/o CCS | EJ/yr | 2018: 0.23553; 2025: 0.14718; 2030: 0.068628
GENeSYS-MOD 3.2 | LoR_Madrid_Cooking | Gondor | Secondary Energy¦Electricity¦Coal¦Lignite¦w/o CCS¦w/ CHP | EJ/yr | 2018: 0.029202; 2025: 0.030555
GENeSYS-MOD 3.2 | LoR_Madrid_Cooking | Gondor | Secondary Energy¦Electricity¦Nuclear | EJ/yr | 2018: 0.23936
GENeSYS-MOD 3.2 | LoR_Madrid_Cooking | Gondor | Secondary Energy¦Electricity¦Wind¦Offshore¦Deep | EJ/yr | 2045: 0.26794; 2050: 0.53589
GENeSYS-MOD 3.2 | LoR_Madrid_Cooking | Gondor | Secondary Energy¦Electricity¦Wind¦Offshore¦Shallow | EJ/yr | 2040: 0.18404; 2045: 0.40119; 2050: 0.40119
GENeSYS-MOD 3.2 | LoR_Madrid_Cooking | Gondor | Secondary Energy¦Electricity¦Wind¦Offshore¦Transitional | EJ/yr | 0.061568 | 0.061568 | 0.061327 | 0.051793 | 0.22623 | 0.48753 | 0.48753
GENeSYS-MOD 3.2 | LoR_Madrid_Cooking | Gondor>DolAmroth | Network¦Electricity¦Expansion Cost | million EUR/GW | 1025.6289 | 1025.6289 | 1025.6289 | 1025.6289 | 1025.6289 | 1025.6289 | 1025.6289
GENeSYS-MOD 3.2 | LoR_Madrid_Cooking | Gondor>DolAmroth | Network¦Electricity¦Loss Factor | - | 3e-05 | 3e-05 | 3e-05 | 3e-05 | 3e-05 | 3e-05 | 3e-05
GENeSYS-MOD 3.2 | LoR_Madrid_Cooking | Gondor>DolAmroth | Network¦Electricity¦Maximum Flow | GW | 2.2 | 2.2 | 2.2 | 2.2 | 2.2 | 2.2 | 2.2
GENeSYS-MOD 3.2 | LoR_Madrid_Cooking | Gondor>Harad | Network¦Electricity¦Expansion Cost | million EUR/GW | 2008.4283 | 2008.4283 | 2008.4283 | 2008.4283 | 2008.4283 | 2008.4283 | 2008.4283
GENeSYS-MOD 3.2 | LoR_Madrid_Cooking | Gondor>Harad | Network¦Electricity¦Loss Factor | - | 3e-05 | 3e-05 | 3e-05 | 3e-05 | 3e-05 | 3e-05 | 3e-05
GENeSYS-MOD 3.2 | LoR_Madrid_Cooking | Gondor>Harad | Network¦Electricity¦Maximum Flow | GW | 0.866 | 0.866 | 0.866 | 0.866 | 0.866 | 0.866 | 0.866
GENeSYS-MOD 3.2 | LoR_Madrid_Cooking | Gondor>Mordor | Network¦Electricity¦Expansion Cost | million EUR/GW | 1362.8279 | 1362.8279 | 1362.8279 | 1362.8279 | 1362.8279 | 1362.8279 | 1362.8279
GENeSYS-MOD 3.2 | LoR_Madrid_Cooking | Gondor>Mordor | Network¦Electricity¦Loss Factor | - | 3e-05 | 3e-05 | 3e-05 | 3e-05 | 3e-05 | 3e-05 | 3e-05
GENeSYS-MOD 3.2 | LoR_Madrid_Cooking | Gondor>Mordor | Network¦Electricity¦Maximum Flow | GW | 0.1 | 0.1 | 0.1 | 0.1 | 0.1 | 0.1 | 0.1
GENeSYS-MOD 3.2 | LoR_Madrid_Cooking | Gondor>Rohan | Network¦Electricity¦Expansion Cost | million EUR/GW | 3033.1219 | 3033.1219 | 3033.1219 | 3033.1219 | 3033.1219 | 3033.1219 | 3033.1219
GENeSYS-MOD 3.2 | LoR_Madrid_Cooking | Gondor>Rohan | Network¦Electricity¦Loss Factor | - | 3e-05 | 3e-05 | 3e-05 | 3e-05 | 3e-05 | 3e-05 | 3e-05
GENeSYS-MOD 3.2 | LoR_Madrid_Cooking | Gondor>Rohan | Network¦Electricity¦Maximum Flow | GW | 1.675 | 1.675 | 1.675 | 1.675 | 1.675 | 1.675 | 1.675
GENeSYS-MOD 3.2 | LoR_Madrid_Cooking | Harad | Capacity¦Electricity¦Biomass¦w/o CCS | GW | 3.848 | 3.848 | 1.924 | 0.962 | 0.61264 | 0.46914 | 0.10268
GENeSYS-MOD 3.2 | LoR_Madrid_Cooking | Harad | Capacity¦Electricity¦Coal¦Hard coal¦w/o CCS | GW | 8.736 | 5.037 | 4.6166 | 4.6125 | 4.429 | 1.7834 | 1.7734
GENeSYS-MOD 3.2 | LoR_Madrid_Cooking | Harad | Capacity¦Electricity¦Gas¦CCGT¦w/o CCS | GW | 2025: 14.9706; 2030: 5.0398; 2035: 7.5443; 2045: 15
GENeSYS-MOD 3.2 | LoR_Madrid_Cooking | Harad | Capacity¦Electricity¦Gas¦OCGT¦w/o CCS | GW | 2030: 20.5479; 2035: 10.0303; 2045: 25
GENeSYS-MOD 3.2 | LoR_Madrid_Cooking | Harad | Capacity¦Electricity¦Hydro¦Pumped Storage | GW | 5.9207 | 5.9207 | 5.9207 | 5.9207 | 5.9207 | 5.9207 | 5.9207
GENeSYS-MOD 3.2 | LoR_Madrid_Cooking | Harad | Capacity¦Electricity¦Hydro¦Reservoir | GW | 6.5506 | 5.0848 | 0.45148 | 0.28644 | 0.30588 | 6 | 0.1364
GENeSYS-MOD 3.2 | LoR_Madrid_Cooking | Harad | Capacity¦Electricity¦Hydro¦Run of River | GW | 7.6627 | 7.6627 | 7.6627 | 7.6627 | 7.6627 | 7.6627 | 7.6627
GENeSYS-MOD 3.2 | LoR_Madrid_Cooking | Harad | Capacity¦Electricity¦Nuclear | GW | 15 | 15 | 15 | 15 | 15 | 40 | 15
GENeSYS-MOD 3.2 | LoR_Madrid_Cooking | Harad | Capacity¦Electricity¦Oil¦w/o CCS | GW | 14.456 | 10.6895 | 10.4096 | 0.5857 | 0.13757 | 0.0039496 | 0.0020254
GENeSYS-MOD 3.2 | LoR_Madrid_Cooking | Harad | Capacity¦Electricity¦Solar¦PV¦Rooftop¦Commercial | GW | 2045: 37.5044; 2050: 37.5044
GENeSYS-MOD 3.2 | LoR_Madrid_Cooking | Harad | Capacity¦Electricity¦Solar¦PV¦Utility¦Average | GW | 20.384 | 17.2382 | 17.2288 | 43.0997 | 32.1099 | 32.1099
GENeSYS-MOD 3.2 | LoR_Madrid_Cooking | Harad | Capacity¦Electricity¦Solar¦PV¦Utility¦Inf | GW | 2040: 32.1099; 2045: 32.1099
GENeSYS-MOD 3.2 | LoR_Madrid_Cooking | Harad | Capacity¦Electricity¦Solar¦PV¦Utility¦Opt | GW | 2025: 36.0458; 2030: 15.594; 2040: 12.5801; 2045: 12.5801
GENeSYS-MOD 3.2 | LoR_Madrid_Cooking | Harad | Capital Cost¦Electricity¦Biomass¦w/ CCS | EUR_2020/kW | 4050 | 3862.5 | 3675 | 3490 | 3305 | 3255 | 3205
GENeSYS-MOD 3.2 | LoR_Madrid_Cooking | Harad | Capital Cost¦Electricity¦Biomass¦w/o CCS | EUR_2020/kW | 2620 | 2475 | 2330 | 2195 | 2060 | 1945 | 1830
GENeSYS-MOD 3.2 | LoR_Madrid_Cooking | Harad | Capital Cost¦Electricity¦Coal¦Hard coal¦w/ CCS | EUR_2020/kW | 3350 | 3121.4286 | 3007.1429 | 2892.8571 | 2778.5714 | 2664.2857 | 2550
GENeSYS-MOD 3.2 | LoR_Madrid_Cooking | Harad | Capital Cost¦Electricity¦Coal¦Hard coal¦w/o CCS | EUR_2020/kW | 1650 | 1650 | 473 | 451.5 | 451.5 | 451.5 | 1650
GENeSYS-MOD 3.2 | LoR_Madrid_Cooking | Harad | Capital Cost¦Electricity¦Coal¦Hard coal¦w/o CCS¦w/ CHP | EUR_2020/kW | 2030 | 2030 | 2030 | 2030 | 2030 | 2030 | 2030
GENeSYS-MOD 3.2 | LoR_Madrid_Cooking | Harad | Capital Cost¦Electricity¦Coal¦Lignite¦w/ CCS | EUR_2020/kW | 3500 | 3500 | 3500 | 3500 | 3500 | 3500 | 3500
GENeSYS-MOD 3.2 | LoR_Madrid_Cooking | Harad | Capital Cost¦Electricity¦Coal¦Lignite¦w/o CCS | EUR_2020/kW | 1800 | 1800 | 1800 | 1800 | 1800 | 1800 | 1800
GENeSYS-MOD 3.2 | LoR_Madrid_Cooking | Harad | Capital Cost¦Electricity¦Coal¦Lignite¦w/o CCS¦w/ CHP | EUR_2020/kW | 2030 | 2030 | 2030 | 2030 | 2030 | 2030 | 2030
GENeSYS-MOD 3.2 | LoR_Madrid_Cooking | Harad | Capital Cost¦Electricity¦Gas¦CCGT¦w/ CCS | EUR_2020/kW | 1500 | 1500 | 1500 | 1500 | 1500 | 1500 | 1500
GENeSYS-MOD 3.2 | LoR_Madrid_Cooking | Harad | Capital Cost¦Electricity¦Gas¦CCGT¦w/o CCS | EUR_2020/kW | 0.01 | 0.01 | 0.01 | 0.01 | 0.01 | 0.01 | 0.01
GENeSYS-MOD 3.2 | LoR_Madrid_Cooking | Harad | Capital Cost¦Electricity¦Gas¦Fossil¦Gas Engines | EUR_2020/kW | 0.01 | 0.01 | 0.01 | 0.01 | 0.01 | 0.01 | 0.01
GENeSYS-MOD 3.2 | LoR_Madrid_Cooking | Harad | Capital Cost¦Electricity¦Gas¦OCGT¦w/o CCS | EUR_2020/kW | 0.01 | 0.01 | 0.01 | 0.01 | 0.01 | 0.01 | 0.01
GENeSYS-MOD 3.2 | LoR_Madrid_Cooking | Harad | Capital Cost¦Electricity¦Geothermal | EUR_2020/kW | 4970 | 4720 | 4470 | 4245 | 4020 | 3815 | 3610
GENeSYS-MOD 3.2 | LoR_Madrid_Cooking | Harad | Capital Cost¦Electricity¦Hydrogen¦Fuel Cell | EUR_2020/kW | 3570 | 2380 | 2080 | 1975 | 1870 | 1805 | 1740
GENeSYS-MOD 3.2 | LoR_Madrid_Cooking | Harad | Capital Cost¦Electricity¦Hydrogen¦OCGT | EUR_2020/kW | 516 | 0.01 | 0.01 | 0.01 | 0.01 | 0.01 | 0.01
GENeSYS-MOD 3.2 | LoR_Madrid_Cooking | Harad | Capital Cost¦Electricity¦Hydro¦Reservoir | EUR_2020/kW | 1650 | 1650 | 1650 | 1650 | 1650 | 1650 | 1650
GENeSYS-MOD 3.2 | LoR_Madrid_Cooking | Harad | Capital Cost¦Electricity¦Hydro¦Run of River | EUR_2020/kW | 2560 | 2560 | 2560 | 2560 | 2560 | 2560 | 2560
GENeSYS-MOD 3.2 | LoR_Madrid_Cooking | Harad | Capital Cost¦Electricity¦Nuclear | EUR_2020/kW | 6000 | 6000 | 6000 | 6000 | 6000 | 6000 | 6000
GENeSYS-MOD 3.2 | LoR_Madrid_Cooking | Harad | Capital Cost¦Electricity¦Ocean | EUR_2020/kW | 4270 | 3467 | 2664 | 2588.5 | 2513 | 2244 | 1975
GENeSYS-MOD 3.2 | LoR_Madrid_Cooking | Harad | Capital Cost¦Electricity¦Oil¦w/o CCS | EUR_2020/kW | 650 | 650 | 650 | 650 | 650 | 650 | 650
GENeSYS-MOD 3.2 | LoR_Madrid_Cooking | Harad | Capital Cost¦Electricity¦Solar¦CSP | EUR_2020/kW | 3514 | 2964 | 2740 | 2506 | 2374 | 2145 | 2028
GENeSYS-MOD 3.2 | LoR_Madrid_Cooking | Harad | Capital Cost¦Electricity¦Solar¦PV¦Rooftop¦Commercial | EUR_2020/kW | 689 | 544 | 456 | 393 | 345 | 308 | 280
GENeSYS-MOD 3.2 | LoR_Madrid_Cooking | Harad | Capital Cost¦Electricity¦Solar¦PV¦Rooftop¦Residential | EUR_2020/kW | 1045 | 842 | 715 | 622 | 551 | 496 | 453
GENeSYS-MOD 3.2 | LoR_Madrid_Cooking | Harad | Capital Cost¦Electricity¦Solar¦PV¦Utility¦Average | EUR_2020/kW | 432 | 336 | 278 | 237 | 207 | 184 | 166
GENeSYS-MOD 3.2 | LoR_Madrid_Cooking | Harad | Capital Cost¦Electricity¦Solar¦PV¦Utility¦Inf | EUR_2020/kW | 432 | 336 | 278 | 237 | 207 | 184 | 166
GENeSYS-MOD 3.2 | LoR_Madrid_Cooking | Harad | Capital Cost¦Electricity¦Solar¦PV¦Utility¦Opt | EUR_2020/kW | 432 | 336 | 278 | 237 | 207 | 184 | 166
GENeSYS-MOD 3.2 | LoR_Madrid_Cooking | Harad | Capital Cost¦Electricity¦Wind¦Offshore¦Deep | EUR_2020/kW | 2477 | 2413 | 2349 | 2315.5 | 2282 | 2247 | 2212
GENeSYS-MOD 3.2 | LoR_Madrid_Cooking | Harad | Capital Cost¦Electricity¦Wind¦Offshore¦Shallow | EUR_2020/kW | 1750 | 1672.5 | 1595 | 1554 | 1513 | 1472.5 | 1432
GENeSYS-MOD 3.2 | LoR_Madrid_Cooking | Harad | Capital Cost¦Electricity¦Wind¦Offshore¦Transitional | EUR_2020/kW | 1976 | 1925 | 1874 | 1847 | 1820 | 1792.5 | 1765
GENeSYS-MOD 3.2 | LoR_Madrid_Cooking | Harad | Capital Cost¦Electricity¦Wind¦Onshore¦Avg | EUR_2020/kW | 1150 | 1060 | 1000 | 965 | 940 | 915 | 900
GENeSYS-MOD 3.2 | LoR_Madrid_Cooking | Harad | Capital Cost¦Electricity¦Wind¦Onshore¦Inf | EUR_2020/kW | 1150 | 1060 | 1000 | 965 | 940 | 915 | 900
GENeSYS-MOD 3.2 | LoR_Madrid_Cooking | Harad | Capital Cost¦Electricity¦Wind¦Onshore¦Opt | EUR_2020/kW | 1150 | 1060 | 1000 | 965 | 940 | 915 | 900
GENeSYS-MOD 3.2 | LoR_Madrid_Cooking | Rohan | Final Energy¦Electricity¦Cooking | EJ/yr | 0.15244 | 0.15968 | 0.17063 | 0.33899 | 0.32224 | 0.30512 | 0.28763
GENeSYS-MOD 3.2 | LoR_Madrid_Cooking | DolAmroth | Final Energy¦Electricity¦Heat | EJ/yr | 0.0082218 | 0.10687 | 0.10957 | 0.12967 | 0.15777 | 0.19669 | 0.21685
GENeSYS-MOD 3.2 | LoR_Madrid_Cooking | Gondor | Final Energy¦Electricity¦Heat | EJ/yr | 0.081405 | 0.48967 | 0.49025 | 0.69777 | 0.87641 | 1.0781 | 1.0179
GENeSYS-MOD 3.2 | LoR_Madrid_Cooking | Harad | Final Energy¦Electricity¦Heat | EJ/yr | 0.014864 | 0.21939 | 0.29243 | 0.36384 | 0.3722 | 0.51448 | 0.52695
GENeSYS-MOD 3.2 | LoR_Madrid_Cooking | Harad | Fixed Cost¦Electricity¦Battery¦Lithium-Ion | EUR_2020/kW/yr | 0.686 | 0.31 | 0.28 | 0.28 | 0.28 | 0.28 | 0.28
GENeSYS-MOD 3.2 | LoR_Madrid_Cooking | Harad | Fixed Cost¦Electricity¦Battery¦Redox Flow | EUR_2020/kW/yr | 24.8 | 15.4 | 14.6 | 10.4 | 6.2 | 6.2 | 6.2
GENeSYS-MOD 3.2 | LoR_Madrid_Cooking | Harad | Fixed Cost¦Electricity¦Biomass¦w/ CCS | EUR_2020/kW/yr | 81.5 | 75.3 | 69.1 | 66.05 | 63 | 62.2 | 61.4
GENeSYS-MOD 3.2 | LoR_Madrid_Cooking | Harad | Fixed Cost¦Electricity¦Biomass¦w/o CCS | EUR_2020/kW/yr | 47.2 | 44.6 | 41.9 | 39.5 | 37.1 | 35 | 32.9
GENeSYS-MOD 3.2 | LoR_Madrid_Cooking | Harad | Fixed Cost¦Electricity¦Coal¦Hard coal¦w/ CCS | EUR_2020/kW/yr | 83.75 | 78.0357 | 75.1786 | 72.3214 | 69.4643 | 66.6071 | 63.75
GENeSYS-MOD 3.2 | LoR_Madrid_Cooking | Harad | Fixed Cost¦Electricity¦Coal¦Hard coal¦w/o CCS | EUR_2020/kW/yr | 41 | 38.5 | 36 | 34 | 32 | 31.5 | 31
GENeSYS-MOD 3.2 | LoR_Madrid_Cooking | Harad | Fixed Cost¦Electricity¦Coal¦Hard coal¦w/o CCS¦w/ CHP | EUR_2020/kW/yr | 46.7 | 46.7 | 46.7 | 46.7 | 46.7 | 46.7 | 46.7
GENeSYS-MOD 3.2 | LoR_Madrid_Cooking | Harad | Fixed Cost¦Electricity¦Coal¦Lignite¦w/ CCS | EUR_2020/kW/yr | 87.5 | 87.5 | 87.5 | 87.5 | 87.5 | 87.5 | 87.5
GENeSYS-MOD 3.2 | LoR_Madrid_Cooking | Harad | Fixed Cost¦Electricity¦Coal¦Lignite¦w/o CCS | EUR_2020/kW/yr | 47 | 44.5 | 42 | 40.5 | 39 | 39 | 39
GENeSYS-MOD 3.2 | LoR_Madrid_Cooking | Harad | Fixed Cost¦Electricity¦Coal¦Lignite¦w/o CCS¦w/ CHP | EUR_2020/kW/yr | 50.75 | 50.75 | 50.75 | 50.75 | 50.75 | 50.75 | 50.75
GENeSYS-MOD 3.2 | LoR_Madrid_Cooking | Harad | Fixed Cost¦Electricity¦Compressed Air | EUR_2020/kW/yr | 7.8 | 7.345 | 6.89 | 6.76 | 6.63 | 6.24 | 5.85
GENeSYS-MOD 3.2 | LoR_Madrid_Cooking | Harad | Fixed Cost¦Electricity¦Gas¦CCGT¦w/ CCS | EUR_2020/kW/yr | 37.5 | 37.5 | 37.5 | 37.5 | 37.5 | 37.5 | 37.5
GENeSYS-MOD 3.2 | LoR_Madrid_Cooking | Harad | Fixed Cost¦Electricity¦Geothermal | EUR_2020/kW/yr | 80 | 80 | 80 | 80 | 80 | 80 | 80
GENeSYS-MOD 3.2 | LoR_Madrid_Cooking | Harad | Fixed Cost¦Electricity¦Hydro¦Pumped Storage | EUR_2020/kW/yr | 22.5 | 22.5 | 22.5 | 22.5 | 22.5 | 22.5 | 22.5
GENeSYS-MOD 3.2 | LoR_Madrid_Cooking | Harad | Fixed Cost¦Electricity¦Hydro¦Reservoir | EUR_2020/kW/yr | 49.5 | 49.5 | 49.5 | 49.5 | 49.5 | 49.5 | 49.5
GENeSYS-MOD 3.2 | LoR_Madrid_Cooking | Harad | Fixed Cost¦Electricity¦Hydro¦Run of River | EUR_2020/kW/yr | 76.8 | 76.8 | 76.8 | 76.8 | 76.8 | 76.8 | 76.8
GENeSYS-MOD 3.2 | LoR_Madrid_Cooking | Harad | Fixed Cost¦Electricity¦Nuclear | EUR_2020/kW/yr | 120 | 117.5 | 115 | 111.5 | 108 | 106.5 | 105
GENeSYS-MOD 3.2 | LoR_Madrid_Cooking | Harad | Fixed Cost¦Electricity¦Ocean | EUR_2020/kW/yr | 39.6 | 36.45 | 33.3 | 30.65 | 28 | 25.75 | 23.5
GENeSYS-MOD 3.2 | LoR_Madrid_Cooking | Harad | Fixed Cost¦Electricity¦Oil¦w/o CCS | EUR_2020/kW/yr | 6.96 | 6.66 | 6.51 | 6.36 | 6.21 | 6.06 | 5.91
GENeSYS-MOD 3.2 | LoR_Madrid_Cooking | Harad | Fixed Cost¦Electricity¦Solar¦CSP | EUR_2020/kW/yr | 193.496 | 183.312 | 178.22 | 170.582 | 162.944 | 156.579 | 152.76
GENeSYS-MOD 3.2 | LoR_Madrid_Cooking | Harad | Fixed Cost¦Electricity¦Solar¦PV¦Rooftop¦Commercial | EUR_2020/kW/yr | 9.13 | 7.66 | 6.66 | 5.88 | 5.26 | 4.75 | 4.36
GENeSYS-MOD 3.2 | LoR_Madrid_Cooking | Harad | Fixed Cost¦Electricity¦Solar¦PV¦Rooftop¦Residential | EUR_2020/kW/yr | 9.13 | 7.66 | 6.66 | 5.88 | 5.26 | 4.75 | 4.36
GENeSYS-MOD 3.2 | LoR_Madrid_Cooking | Harad | Fixed Cost¦Electricity¦Solar¦PV¦Utility¦Average | EUR_2020/kW/yr | 7.76 | 6.51 | 5.66 | 5 | 4.47 | 4.04 | 3.7
GENeSYS-MOD 3.2 | LoR_Madrid_Cooking | Harad | Fixed Cost¦Electricity¦Solar¦PV¦Utility¦Inf | EUR_2020/kW/yr | 7.76 | 6.51 | 5.66 | 5 | 4.47 | 4.04 | 3.7
GENeSYS-MOD 3.2 | LoR_Madrid_Cooking | Harad | Fixed Cost¦Electricity¦Solar¦PV¦Utility¦Opt | EUR_2020/kW/yr | 7.76 | 6.51 | 5.66 | 5 | 4.47 | 4.04 | 3.7
GENeSYS-MOD 3.2 | LoR_Madrid_Cooking | Harad | Fixed Cost¦Electricity¦Wind¦Offshore¦Deep | EUR_2020/kW/yr | 55 | 49 | 43 | 41.5 | 40 | 39.5 | 39
GENeSYS-MOD 3.2 | LoR_Madrid_Cooking | Harad | Fixed Cost¦Electricity¦Wind¦Offshore¦Shallow | EUR_2020/kW/yr | 33 | 30 | 27 | 26.5 | 26 | 26 | 26
GENeSYS-MOD 3.2 | LoR_Madrid_Cooking | Harad | Fixed Cost¦Electricity¦Wind¦Offshore¦Transitional | EUR_2020/kW/yr | 42 | 36.5 | 31 | 30 | 29 | 28.5 | 28
GENeSYS-MOD 3.2 | LoR_Madrid_Cooking | Harad | Fixed Cost¦Electricity¦Wind¦Onshore¦Avg | EUR_2020/kW/yr | 23 | 21.2 | 20 | 19.3 | 18.8 | 18.3 | 18
GENeSYS-MOD 3.2 | LoR_Madrid_Cooking | Harad | Fixed Cost¦Electricity¦Wind¦Onshore¦Inf | EUR_2020/kW/yr | 23 | 21.2 | 20 | 19.3 | 18.8 | 18.3 | 18
GENeSYS-MOD 3.2 | LoR_Madrid_Cooking | Harad | Fixed Cost¦Electricity¦Wind¦Onshore¦Opt | EUR_2020/kW/yr | 23 | 21.2 | 20 | 19.3 | 18.8 | 18.3 | 18
GENeSYS-MOD 3.2 | LoR_Madrid_Cooking | Harad | Maximum Storage¦Electricity¦Battery¦Lithium-Ion | GWh | 2045: 108.9845
GENeSYS-MOD 3.2 | LoR_Madrid_Cooking | Harad | Maximum Storage¦Electricity¦Hydro¦Pumped Storage | GWh | 592.072 | 592.072 | 592.072 | 592.072 | 592.072 | 592.072 | 592.072
GENeSYS-MOD 3.2 | LoR_Madrid_Cooking | Harad | Capacity¦Electricity¦Wind¦Onshore¦Avg | GW | 10.92 | 10.2036 | 7.8154 | 7.8154 | 7.8154 | 7.8154
GENeSYS-MOD 3.2 | LoR_Madrid_Cooking | Harad | New Capacity¦Electricity¦Battery¦Lithium-Ion | GW | 2045: 27.2461
GENeSYS-MOD 3.2 | LoR_Madrid_Cooking | Harad | New Capacity¦Electricity¦Gas¦CCGT¦w/o CCS | GW | 2025: 14.9706; 2030: 5.0398; 2035: 7.5443; 2045: 10.456
GENeSYS-MOD 3.2 | LoR_Madrid_Cooking | Harad | New Capacity¦Electricity¦Gas¦OCGT¦w/o CCS | GW | 2030: 20.5479; 2035: 10.0303; 2045: 6.8098
GENeSYS-MOD 3.2 | LoR_Madrid_Cooking | Harad | New Capacity¦Electricity¦Hydro¦Reservoir | GW | 2025: 4.6334; 2040: 0.019444; 2045: 4.7892
GENeSYS-MOD 3.2 | LoR_Madrid_Cooking | Harad | New Capacity¦Electricity¦Solar¦PV¦Rooftop¦Commercial | GW | 2050: 37.5044
GENeSYS-MOD 3.2 | LoR_Madrid_Cooking | Harad | New Capacity¦Electricity¦Solar¦PV¦Utility¦Average | GW | 2035: 32.1099; 2040: 32.1099
GENeSYS-MOD 3.2 | LoR_Madrid_Cooking | Harad | New Capacity¦Electricity¦Solar¦PV¦Utility¦Inf | GW | 2040: 32.1099; 2045: 32.1099
GENeSYS-MOD 3.2 | LoR_Madrid_Cooking | Harad | New Capacity¦Electricity¦Solar¦PV¦Utility¦Opt | GW | 2025: 36.0458; 2030: 15.594; 2040: 12.5801
GENeSYS-MOD 3.2 | LoR_Madrid_Cooking | Harad | New Capacity¦Electricity¦Wind¦Onshore¦Avg | GW | 2035: 2.253; 2040: 1.04
GENeSYS-MOD 3.2 | LoR_Madrid_Cooking | Harad | Residual Capacity¦Electricity¦Biomass¦w/o CCS | GW | 3.848 | 3.848 | 1.924 | 0.962 | 0.61264 | 0.46914 | 0.10268
GENeSYS-MOD 3.2 | LoR_Madrid_Cooking | Harad | Residual Capacity¦Electricity¦Coal¦Hard coal¦w/o CCS | GW | 8.736 | 5.037 | 4.6166 | 4.6125 | 4.429 | 1.7834 | 1.7734
GENeSYS-MOD 3.2 | LoR_Madrid_Cooking | Harad | Residual Capacity¦Electricity¦Hydro¦Pumped Storage | GW | 5.9207 | 5.9207 | 5.9207 | 5.9207 | 5.9207 | 5.9207 | 5.9207
GENeSYS-MOD 3.2 | LoR_Madrid_Cooking | Harad | Residual Capacity¦Electricity¦Hydro¦Reservoir | GW | 6.5506 | 0.45148 | 0.45148 | 0.28644 | 0.28644 | 0.1364 | 0.1364
GENeSYS-MOD 3.2 | LoR_Madrid_Cooking | Harad | Residual Capacity¦Electricity¦Hydro¦Run of River | GW | 7.6627 | 7.6627 | 7.6627 | 7.6627 | 7.6627 | 7.6627 | 7.6627
GENeSYS-MOD 3.2 | LoR_Madrid_Cooking | Harad | Residual Capacity¦Electricity¦Oil¦w/o CCS | GW | 14.456 | 10.6895 | 10.4096 | 0.5857 | 0.13757 | 0.0039496 | 0.0020254
GENeSYS-MOD 3.2 | LoR_Madrid_Cooking | Harad | Secondary Energy¦Electricity¦Battery¦Lithium-Ion | EJ/yr | 2045: -0.018662; 2050: -0.018306
GENeSYS-MOD 3.2 | LoR_Madrid_Cooking | Harad | Secondary Energy¦Electricity¦Coal¦Hard coal¦w/o CCS | EJ/yr | 0.18973 | 0.095762 | 0.087769 | 0.087691 | 0.072026
GENeSYS-MOD 3.2 | LoR_Madrid_Cooking | Harad | Secondary Energy¦Electricity¦Gas¦CCGT¦w/o CCS | EJ/yr |  | 0.19529 | 0.38449 | 0.44659 | 0.44652 | 0.39107 | 0.36431
GENeSYS-MOD 3.2 | LoR_Madrid_Cooking | Harad | Secondary Energy¦Electricity¦Gas¦CCGT¦w/o CCS¦w/ CHP | EJ/yr | 2018: 0.067456
GENeSYS-MOD 3.2 | LoR_Madrid_Cooking | Harad | Secondary Energy¦Electricity¦Hydro¦Reservoir | EJ/yr | 0.068171 | 0.052917 | 0.052917 | 0.0512 | 0.051402 | 0.099681 | 0.099681
GENeSYS-MOD 3.2 | LoR_Madrid_Cooking | Harad | Secondary Energy¦Electricity¦Hydro¦Run of River | EJ/yr | 0.082158 | 0.082158 | 0.071397 | 0.071397 | 0.071397 | 0.055685 | 0.082158
GENeSYS-MOD 3.2 | LoR_Madrid_Cooking | Harad | Secondary Energy¦Electricity¦Solar¦PV¦Utility¦Average | EJ/yr | 0.12621 | 0.10674 | 0.10668 | 0.22093 | 0.39764 | 0.39328 | 0.39764
GENeSYS-MOD 3.2 | LoR_Madrid_Cooking | Harad | Secondary Energy¦Electricity¦Solar¦PV¦Utility¦Inf | EJ/yr | 2040: 0.12653; 2045: 0.32747; 2050: 0.32747
GENeSYS-MOD 3.2 | LoR_Madrid_Cooking | Harad | Secondary Energy¦Electricity¦Solar¦PV¦Utility¦Opt | EJ/yr |  | 0.26257 | 0.37617 | 0.37617 | 0.46781 | 0.46781 | 0.46781
GENeSYS-MOD 3.2 | LoR_Madrid_Cooking | Harad | Secondary Energy¦Electricity¦Wind¦Onshore¦Avg | EJ/yr | 0.053513 | 0.050003 | 0.034302 | 0.023529 | 0.016137 | 0.016137 | 0.016137
GENeSYS-MOD 3.2 | LoR_Madrid_Cooking | Harad | Variable Cost (incl. Fuel Cost)¦Electricity¦Biomass¦w/o CCS | EUR/MWh | 0.036 | 3.816 | 3.816 | 3.816 | 3.816 | 3.816 | 3.816
GENeSYS-MOD 3.2 | LoR_Madrid_Cooking | Harad | Variable Cost (incl. Fuel Cost)¦Electricity¦Coal¦Hard coal¦w/o CCS | EUR/MWh | 4 | 4 | 4 | 3.5 | 3 | 3 | 3
GENeSYS-MOD 3.2 | LoR_Madrid_Cooking | Harad | Variable Cost (incl. Fuel Cost)¦Electricity¦Coal¦Lignite¦w/o CCS | EUR/MWh | 4 | 4 | 4 | 3.5 | 3 | 3 | 3
GENeSYS-MOD 3.2 | LoR_Madrid_Cooking | Harad | Variable Cost (incl. Fuel Cost)¦Electricity¦Gas¦CCGT¦w/o CCS | EUR/MWh | 407.1705 | 150.813 | 100.6356 | 84.947 | 42.6364 | 81.5179 | 9.6388
GENeSYS-MOD 3.2 | LoR_Madrid_Cooking | Harad | Variable Cost (incl. Fuel Cost)¦Electricity¦Gas¦Fossil¦Gas Engines | EUR/MWh | 674.716 | 248.6143 | 164.1723 | 135.0227 | 67.7598 | 130.616 | 15.5483
GENeSYS-MOD 3.2 | LoR_Madrid_Cooking | Harad | Variable Cost (incl. Fuel Cost)¦Electricity¦Gas¦OCGT¦w/o CCS | EUR/MWh | 621.4518 | 219.0216 | 141.79 | 117.0244 | 58.7299 | 113.2053 | 13.48
GENeSYS-MOD 3.2 | LoR_Madrid_Cooking | Harad | Variable Cost (incl. Fuel Cost)¦Electricity¦Geothermal | EUR/MWh | 3 | 2.55 | 2.55 | 2.55 | 2.55 | 2.55 | 2.55
GENeSYS-MOD 3.2 | LoR_Madrid_Cooking | Harad | Variable Cost (incl. Fuel Cost)¦Electricity¦Hydro¦Reservoir | EUR/MWh | 3 | 3 | 3 | 3 | 3 | 3 | 3
GENeSYS-MOD 3.2 | LoR_Madrid_Cooking | Harad | Variable Cost (incl. Fuel Cost)¦Electricity¦Hydro¦Run of River | EUR/MWh | 5 | 5 | 5 | 5 | 5 | 5 | 5
GENeSYS-MOD 3.2 | LoR_Madrid_Cooking | Harad | Variable Cost (incl. Fuel Cost)¦Electricity¦Nuclear | EUR/MWh | 6 | 6.5 | 7 | 7.5 | 8 | 8 | 8
GENeSYS-MOD 3.2 | LoR_Madrid_Cooking | Harad | Variable Cost (incl. Fuel Cost)¦Electricity¦Ocean | EUR/MWh | 0.10405 | 0.10405 | 0.10405 | 0.10405 | 0.10405 | 0.10405 | 0.10405
GENeSYS-MOD 3.2 | LoR_Madrid_Cooking | Harad | Variable Cost (incl. Fuel Cost)¦Electricity¦Oil¦w/o CCS | EUR/MWh | 0.036 | 0.036 | 0.036 | 0.036 | 0.036 | 0.036 | 0.036
GENeSYS-MOD 3.2 | LoR_Madrid_Cooking | Harad | Variable Cost (incl. Fuel Cost)¦Electricity¦Solar¦CSP | EUR/MWh | 0.036 | 0.036 | 0.036 | 0.036 | 0.036 | 0.036 | 0.036
GENeSYS-MOD 3.2 | LoR_Madrid_Cooking | Harad | Variable Cost (incl. Fuel Cost)¦Electricity¦Solar¦PV¦Rooftop¦Commercial | EUR/MWh | 0.072 | 0.072 | 0.072 | 0.072 | 0.072 | 0.072 | 0.072
GENeSYS-MOD 3.2 | LoR_Madrid_Cooking | Harad | Variable Cost (incl. Fuel Cost)¦Electricity¦Solar¦PV¦Rooftop¦Residential | EUR/MWh | 0.072 | 0.072 | 0.072 | 0.072 | 0.072 | 0.072 | 0.072
GENeSYS-MOD 3.2 | LoR_Madrid_Cooking | Harad | Variable Cost (incl. Fuel Cost)¦Electricity¦Solar¦PV¦Utility¦Average | EUR/MWh | 0.036 | 0.036 | 0.036 | 0.036 | 0.036 | 0.036 | 0.036
GENeSYS-MOD 3.2 | LoR_Madrid_Cooking | Harad | Variable Cost (incl. Fuel Cost)¦Electricity¦Solar¦PV¦Utility¦Inf | EUR/MWh | 0.036 | 0.036 | 0.036 | 0.036 | 0.036 | 0.036 | 0.036
GENeSYS-MOD 3.2 | LoR_Madrid_Cooking | Harad | Variable Cost (incl. Fuel Cost)¦Electricity¦Solar¦PV¦Utility¦Opt | EUR/MWh | 0.036 | 0.036 | 0.036 | 0.036 | 0.036 | 0.036 | 0.036
GENeSYS-MOD 3.2 | LoR_Madrid_Cooking | Harad | Variable Cost (incl. Fuel Cost)¦Electricity¦Wind¦Offshore¦Deep | EUR/MWh | 0.039 | 0.039 | 0.039 | 0.039 | 0.039 | 0.039 | 0.039
GENeSYS-MOD 3.2 | LoR_Madrid_Cooking | Harad | Variable Cost (incl. Fuel Cost)¦Electricity¦Wind¦Offshore¦Shallow | EUR/MWh | 0.039 | 0.039 | 0.039 | 0.039 | 0.039 | 0.039 | 0.039
GENeSYS-MOD 3.2 | LoR_Madrid_Cooking | Harad | Variable Cost (incl. Fuel Cost)¦Electricity¦Wind¦Offshore¦Transitional | EUR/MWh | 0.039 | 0.039 | 0.039 | 0.039 | 0.039 | 0.039 | 0.039
GENeSYS-MOD 3.2 | LoR_Madrid_Cooking | Harad | Variable Cost (incl. Fuel Cost)¦Electricity¦Wind¦Onshore¦Avg | EUR/MWh | 0.018 | 0.018 | 0.018 | 0.018 | 0.018 | 0.018 | 0.018
GENeSYS-MOD 3.2 | LoR_Madrid_Cooking | Harad | Variable Cost (incl. Fuel Cost)¦Electricity¦Wind¦Onshore¦Inf | EUR/MWh | 0.015 | 0.015 | 0.015 | 0.015 | 0.015 | 0.015 | 0.015
GENeSYS-MOD 3.2 | LoR_Madrid_Cooking | Harad | Variable Cost (incl. Fuel Cost)¦Electricity¦Wind¦Onshore¦Opt | EUR/MWh | 0.023 | 0.023 | 0.023 | 0.023 | 0.023 | 0.023 | 0.023
GENeSYS-MOD 3.2 | LoR_Madrid_Cooking | Harad | Capital Cost¦Electricity¦Battery¦Lithium-Ion | EUR_2020/kW | 0.01 | 0.01 | 0.01 | 0.01 | 0.01 | 0.01 | 0.01
GENeSYS-MOD 3.2 | LoR_Madrid_Cooking | Harad | Capital Cost¦Electricity¦Battery¦Redox Flow | EUR_2020/kW | 0.01 | 0.01 | 0.01 | 0.01 | 0.01 | 0.01 | 0.01
GENeSYS-MOD 3.2 | LoR_Madrid_Cooking | Harad | Capital Cost¦Electricity¦Biomass¦w/ CCS¦w/ CHP | EUR_2020/kW | 0.01 | 0.01 | 0.01 | 0.01 | 0.01 | 0.01 | 0.01
GENeSYS-MOD 3.2 | LoR_Madrid_Cooking | Harad | Capital Cost¦Electricity¦Biomass¦w/o CCS¦w/ CHP | EUR_2020/kW | 0.01 | 0.01 | 0.01 | 0.01 | 0.01 | 0.01 | 0.01
GENeSYS-MOD 3.2 | LoR_Madrid_Cooking | Harad | Capital Cost¦Electricity¦Coal¦Hard coal¦w/ CCS¦w/ CHP | EUR_2020/kW | 0.01 | 0.01 | 0.01 | 0.01 | 0.01 | 0.01 | 0.01
GENeSYS-MOD 3.2 | LoR_Madrid_Cooking | Harad | Capital Cost¦Electricity¦Coal¦Lignite¦w/ CCS¦w/ CHP | EUR_2020/kW | 0.01 | 0.01 | 0.01 | 0.01 | 0.01 | 0.01 | 0.01
GENeSYS-MOD 3.2 | LoR_Madrid_Cooking | Harad | Capital Cost¦Electricity¦Compressed Air | EUR_2020/kW | 0.01 | 0.01 | 0.01 | 0.01 | 0.01 | 0.01 | 0.01
GENeSYS-MOD 3.2 | LoR_Madrid_Cooking | Harad | Capital Cost¦Electricity¦Gas¦CCGT¦w/ CCS¦w/ CHP | EUR_2020/kW | 0.01 | 0.01 | 0.01 | 0.01 | 0.01 | 0.01 | 0.01
GENeSYS-MOD 3.2 | LoR_Madrid_Cooking | Harad | Capital Cost¦Electricity¦Gas¦CCGT¦w/o CCS¦w/ CHP | EUR_2020/kW | 0.01 | 0.01 | 0.01 | 0.01 | 0.01 | 0.01 | 0.01
GENeSYS-MOD 3.2 | LoR_Madrid_Cooking | Harad | Capital Cost¦Electricity¦Gas¦Synthetic Methane¦w/o CCS¦w/ CHP | EUR_2020/kW | 0.01 | 0.01 | 0.01 | 0.01 | 0.01 | 0.01 | 0.01
GENeSYS-MOD 3.2 | LoR_Madrid_Cooking | Harad | Capital Cost¦Electricity¦Hydrogen¦Fuel Cell¦w/ CHP | EUR_2020/kW | 0.01 | 0.01 | 0.01 | 0.01 | 0.01 | 0.01 | 0.01
GENeSYS-MOD 3.2 | LoR_Madrid_Cooking | Harad | Capital Cost¦Electricity¦Hydro¦Pumped Storage | EUR_2020/kW | 0.01 | 0.01 | 0.01 | 0.01 | 0.01 | 0.01 | 0.01
GENeSYS-MOD 3.2 | LoR_Madrid_Cooking | Harad | Capital Cost¦Electricity¦Oil¦w/o CCS¦w/ CHP | EUR_2020/kW | 0.01 | 0.01 | 0.01 | 0.01 | 0.01 | 0.01 | 0.01
GENeSYS-MOD 3.2 | LoR_Madrid_Cooking | Mordor | Final Energy¦Electricity¦Heat | EJ/yr | 0.0016536 | 0.09887 | 0.21232 | 0.2717 | 0.30235 | 0.38709 | 0.37906
GENeSYS-MOD 3.2 | LoR_Madrid_Cooking | Harad | Residual Capacity¦Electricity¦Solar¦PV¦Utility¦Average | GW | 2018: 20.384; 2025: 17.2382; 2030: 17.2288; 2035: 10.9898
GENeSYS-MOD 3.2 | LoR_Madrid_Cooking | Harad | Residual Capacity¦Electricity¦Wind¦Onshore¦Avg | GW | 2018: 10.92; 2025: 10.2036; 2030: 7.8154; 2035: 2.5483
GENeSYS-MOD 3.2 | LoR_Madrid_Cooking | Harad | Secondary Energy¦Electricity¦Solar¦PV¦Rooftop¦Commercial | EJ/yr | 2050: 0.23222
GENeSYS-MOD 3.2 | LoR_Madrid_Cooking | Harad>DolAmroth | Network¦Electricity¦Expansion Cost | million EUR/GW | 1199.0391 | 1199.0391 | 1199.0391 | 1199.0391 | 1199.0391 | 1199.0391 | 1199.0391
GENeSYS-MOD 3.2 | LoR_Madrid_Cooking | Harad>DolAmroth | Network¦Electricity¦Loss Factor | - | 3e-05 | 3e-05 | 3e-05 | 3e-05 | 3e-05 | 3e-05 | 3e-05
GENeSYS-MOD 3.2 | LoR_Madrid_Cooking | Harad>DolAmroth | Network¦Electricity¦Maximum Flow | GW | 0.1 | 0.1 | 0.1 | 0.1 | 0.1 | 0.1 | 0.1
GENeSYS-MOD 3.2 | LoR_Madrid_Cooking | Harad>Gondor | Network¦Electricity¦Expansion Cost | million EUR/GW | 2008.4283 | 2008.4283 | 2008.4283 | 2008.4283 | 2008.4283 | 2008.4283 | 2008.4283
GENeSYS-MOD 3.2 | LoR_Madrid_Cooking | Harad>Gondor | Network¦Electricity¦Loss Factor | - | 3e-05 | 3e-05 | 3e-05 | 3e-05 | 3e-05 | 3e-05 | 3e-05
GENeSYS-MOD 3.2 | LoR_Madrid_Cooking | Harad>Gondor | Network¦Electricity¦Maximum Flow | GW | 1.16 | 1.16 | 1.16 | 1.16 | 1.16 | 1.16 | 1.16
GENeSYS-MOD 3.2 | LoR_Madrid_Cooking | Harad>Mordor | Network¦Electricity¦Expansion Cost | million EUR/GW | 2525.5253 | 2525.5253 | 2525.5253 | 2525.5253 | 2525.5253 | 2525.5253 | 2525.5253
GENeSYS-MOD 3.2 | LoR_Madrid_Cooking | Harad>Mordor | Network¦Electricity¦Loss Factor | - | 3e-05 | 3e-05 | 3e-05 | 3e-05 | 3e-05 | 3e-05 | 3e-05
GENeSYS-MOD 3.2 | LoR_Madrid_Cooking | Harad>Rohan | Network¦Electricity¦Expansion Cost | million EUR/GW | 2150 | 2150 | 2150 | 2150 | 2150 | 2150 | 2150
GENeSYS-MOD 3.2 | LoR_Madrid_Cooking | Harad>Rohan | Network¦Electricity¦Loss Factor | - | 3e-05 | 3e-05 | 3e-05 | 3e-05 | 3e-05 | 3e-05 | 3e-05
GENeSYS-MOD 3.2 | LoR_Madrid_Cooking | Mordor | Capacity¦Electricity¦Battery¦Lithium-Ion | GW | 2045: 26.9137; 2050: 1.5438
GENeSYS-MOD 3.2 | LoR_Madrid_Cooking | Mordor | Capacity¦Electricity¦Biomass¦w/o CCS | GW | 2.5689 | 0.95649 | 0.47825 | 0.23912 | 0.11956 | 12 | 0.02989
GENeSYS-MOD 3.2 | LoR_Madrid_Cooking | Mordor | Capacity¦Electricity¦Coal¦Hard coal¦w/o CCS | GW | 19.7373 | 9.7503 | 5.0101 | 3.6112 | 3.36 | 2.2649 | 1.2575
GENeSYS-MOD 3.2 | LoR_Madrid_Cooking | Mordor | Capacity¦Electricity¦Coal¦Lignite¦w/o CCS | GW | 9.0285 | 3.8292 | 2.0344 | 1.9713 | 1.2874 | 1.2874 | 0.83239
GENeSYS-MOD 3.2 | LoR_Madrid_Cooking | Mordor | Capacity¦Electricity¦Gas¦CCGT¦w/o CCS | GW |  | 11.8408 | 9.7215 | 7.7836 | 7.7836 | 10
GENeSYS-MOD 3.2 | LoR_Madrid_Cooking | Mordor | Capacity¦Electricity¦Gas¦OCGT¦w/o CCS | GW | 2030: 18.1671; 2045: 10
GENeSYS-MOD 3.2 | LoR_Madrid_Cooking | Mordor | Capacity¦Electricity¦Hydro¦Pumped Storage | GW | 1.5402 | 1.5402 | 1.5402 | 1.5402 | 1.5402 | 1.5402 | 1.5402
GENeSYS-MOD 3.2 | LoR_Madrid_Cooking | Mordor | Capacity¦Electricity¦Hydro¦Reservoir | GW | 2.6062 | 2.6062 | 2.6062 | 2.6062 | 2.6062 | 2.6062 | 2.6062
GENeSYS-MOD 3.2 | LoR_Madrid_Cooking | Mordor | Capacity¦Electricity¦Hydro¦Run of River | GW | 1.0453 | 0.94376 | 0.9192 | 0.90888 | 0.86811 | 0.77123 | 0.77123
GENeSYS-MOD 3.2 | LoR_Madrid_Cooking | Mordor | Capacity¦Electricity¦Nuclear | GW | 2.1245 | 1.5297 | 1.2237 | 0.97898 | 0.78318 | 0.78318 | 0.62655
GENeSYS-MOD 3.2 | LoR_Madrid_Cooking | Mordor | Capacity¦Electricity¦Oil¦w/o CCS | GW | 2018: 2.53; 2025: 0.253; 2045: 8
GENeSYS-MOD 3.2 | LoR_Madrid_Cooking | Mordor | Capacity¦Electricity¦Solar¦PV¦Rooftop¦Commercial | GW | 2045: 58.9546; 2050: 58.9546
GENeSYS-MOD 3.2 | LoR_Madrid_Cooking | Mordor | Capacity¦Electricity¦Solar¦PV¦Utility¦Average | GW | 0.02725 | 0.02725 | 0.02725 | 7.1263 | 33.8 | 5.3005 | 21.4004
GENeSYS-MOD 3.2 | LoR_Madrid_Cooking | Mordor | Capacity¦Electricity¦Solar¦PV¦Utility¦Inf | GW | 2050: 33.8
GENeSYS-MOD 3.2 | LoR_Madrid_Cooking | Mordor | Capital Cost¦Electricity¦Biomass¦w/ CCS | EUR_2020/kW | 4050 | 3862.5 | 3675 | 3490 | 3305 | 3255 | 3205
GENeSYS-MOD 3.2 | LoR_Madrid_Cooking | Mordor | Capital Cost¦Electricity¦Biomass¦w/o CCS | EUR_2020/kW | 2620 | 2475 | 2330 | 2195 | 2060 | 1945 | 1830
GENeSYS-MOD 3.2 | LoR_Madrid_Cooking | Mordor | Capital Cost¦Electricity¦Coal¦Hard coal¦w/ CCS | EUR_2020/kW | 3350 | 3121.4286 | 3007.1429 | 2892.8571 | 2778.5714 | 2664.2857 | 2550
GENeSYS-MOD 3.2 | LoR_Madrid_Cooking | Mordor | Capital Cost¦Electricity¦Coal¦Hard coal¦w/o CCS | EUR_2020/kW | 1650 | 1650 | 473 | 451.5 | 451.5 | 451.5 | 1650
GENeSYS-MOD 3.2 | LoR_Madrid_Cooking | Mordor | Capital Cost¦Electricity¦Coal¦Hard coal¦w/o CCS¦w/ CHP | EUR_2020/kW | 2030 | 2030 | 2030 | 2030 | 2030 | 2030 | 2030
GENeSYS-MOD 3.2 | LoR_Madrid_Cooking | Mordor | Capital Cost¦Electricity¦Coal¦Lignite¦w/ CCS | EUR_2020/kW | 3500 | 3500 | 3500 | 3500 | 3500 | 3500 | 3500
GENeSYS-MOD 3.2 | LoR_Madrid_Cooking | Mordor | Capital Cost¦Electricity¦Coal¦Lignite¦w/o CCS | EUR_2020/kW | 1800 | 1800 | 1800 | 1800 | 1800 | 1800 | 1800
GENeSYS-MOD 3.2 | LoR_Madrid_Cooking | Mordor | Capital Cost¦Electricity¦Coal¦Lignite¦w/o CCS¦w/ CHP | EUR_2020/kW | 2030 | 2030 | 2030 | 2030 | 2030 | 2030 | 2030
GENeSYS-MOD 3.2 | LoR_Madrid_Cooking | Mordor | Capital Cost¦Electricity¦Gas¦CCGT¦w/ CCS | EUR_2020/kW | 1500 | 1500 | 1500 | 1500 | 1500 | 1500 | 1500
GENeSYS-MOD 3.2 | LoR_Madrid_Cooking | Mordor | Capital Cost¦Electricity¦Gas¦CCGT¦w/o CCS | EUR_2020/kW | 0.01 | 0.01 | 0.01 | 0.01 | 0.01 | 0.01 | 0.01
GENeSYS-MOD 3.2 | LoR_Madrid_Cooking | Mordor | Capital Cost¦Electricity¦Gas¦Fossil¦Gas Engines | EUR_2020/kW | 0.01 | 0.01 | 0.01 | 0.01 | 0.01 | 0.01 | 0.01
GENeSYS-MOD 3.2 | LoR_Madrid_Cooking | Mordor | Capital Cost¦Electricity¦Gas¦OCGT¦w/o CCS | EUR_2020/kW | 0.01 | 0.01 | 0.01 | 0.01 | 0.01 | 0.01 | 0.01
GENeSYS-MOD 3.2 | LoR_Madrid_Cooking | Mordor | Capital Cost¦Electricity¦Geothermal | EUR_2020/kW | 4970 | 4720 | 4470 | 4245 | 4020 | 3815 | 3610
GENeSYS-MOD 3.2 | LoR_Madrid_Cooking | Mordor | Capital Cost¦Electricity¦Hydrogen¦Fuel Cell | EUR_2020/kW | 3570 | 2380 | 2080 | 1975 | 1870 | 1805 | 1740
GENeSYS-MOD 3.2 | LoR_Madrid_Cooking | Mordor | Capital Cost¦Electricity¦Hydrogen¦OCGT | EUR_2020/kW | 516 | 0.01 | 0.01 | 0.01 | 0.01 | 0.01 | 0.01
GENeSYS-MOD 3.2 | LoR_Madrid_Cooking | Mordor | Capital Cost¦Electricity¦Hydro¦Reservoir | EUR_2020/kW | 1650 | 1650 | 1650 | 1650 | 1650 | 1650 | 1650
GENeSYS-MOD 3.2 | LoR_Madrid_Cooking | Mordor | Capital Cost¦Electricity¦Hydro¦Run of River | EUR_2020/kW | 2560 | 2560 | 2560 | 2560 | 2560 | 2560 | 2560
GENeSYS-MOD 3.2 | LoR_Madrid_Cooking | Mordor | Capital Cost¦Electricity¦Nuclear | EUR_2020/kW | 6000 | 6000 | 6000 | 6000 | 6000 | 6000 | 6000
GENeSYS-MOD 3.2 | LoR_Madrid_Cooking | Mordor | Capital Cost¦Electricity¦Ocean | EUR_2020/kW | 4270 | 3467 | 2664 | 2588.5 | 2513 | 2244 | 1975
GENeSYS-MOD 3.2 | LoR_Madrid_Cooking | Mordor | Capital Cost¦Electricity¦Oil¦w/o CCS | EUR_2020/kW | 650 | 650 | 650 | 650 | 650 | 650 | 650
GENeSYS-MOD 3.2 | LoR_Madrid_Cooking | Mordor | Capital Cost¦Electricity¦Solar¦CSP | EUR_2020/kW | 3514 | 2964 | 2740 | 2506 | 2374 | 2145 | 2028
GENeSYS-MOD 3.2 | LoR_Madrid_Cooking | Mordor | Capital Cost¦Electricity¦Solar¦PV¦Rooftop¦Commercial | EUR_2020/kW | 689 | 544 | 456 | 393 | 345 | 308 | 280
GENeSYS-MOD 3.2 | LoR_Madrid_Cooking | Mordor | Capital Cost¦Electricity¦Solar¦PV¦Rooftop¦Residential | EUR_2020/kW | 1045 | 842 | 715 | 622 | 551 | 496 | 453
GENeSYS-MOD 3.2 | LoR_Madrid_Cooking | Mordor | Capital Cost¦Electricity¦Solar¦PV¦Utility¦Average | EUR_2020/kW | 432 | 336 | 278 | 237 | 207 | 184 | 166
GENeSYS-MOD 3.2 | LoR_Madrid_Cooking | Mordor | Capital Cost¦Electricity¦Solar¦PV¦Utility¦Inf | EUR_2020/kW | 432 | 336 | 278 | 237 | 207 | 184 | 166
GENeSYS-MOD 3.2 | LoR_Madrid_Cooking | Mordor | Capital Cost¦Electricity¦Solar¦PV¦Utility¦Opt | EUR_2020/kW | 432 | 336 | 278 | 237 | 207 | 184 | 166
GENeSYS-MOD 3.2 | LoR_Madrid_Cooking | Mordor | Capital Cost¦Electricity¦Wind¦Offshore¦Deep | EUR_2020/kW | 2477 | 2413 | 2349 | 2315.5 | 2282 | 2247 | 2212
GENeSYS-MOD 3.2 | LoR_Madrid_Cooking | Mordor | Capital Cost¦Electricity¦Wind¦Offshore¦Shallow | EUR_2020/kW | 1750 | 1672.5 | 1595 | 1554 | 1513 | 1472.5 | 1432
GENeSYS-MOD 3.2 | LoR_Madrid_Cooking | Mordor | Capital Cost¦Electricity¦Wind¦Offshore¦Transitional | EUR_2020/kW | 1976 | 1925 | 1874 | 1847 | 1820 | 1792.5 | 1765
GENeSYS-MOD 3.2 | LoR_Madrid_Cooking | Mordor | Capital Cost¦Electricity¦Wind¦Onshore¦Avg | EUR_2020/kW | 1150 | 1060 | 1000 | 965 | 940 | 915 | 900
GENeSYS-MOD 3.2 | LoR_Madrid_Cooking | Mordor | Capital Cost¦Electricity¦Wind¦Onshore¦Inf | EUR_2020/kW | 1150 | 1060 | 1000 | 965 | 940 | 915 | 900
GENeSYS-MOD 3.2 | LoR_Madrid_Cooking | Mordor | Capital Cost¦Electricity¦Wind¦Onshore¦Opt | EUR_2020/kW | 1150 | 1060 | 1000 | 965 | 940 | 915 | 900
GENeSYS-MOD 3.2 | LoR_Madrid_Cooking | Rohan | Final Energy¦Electricity¦Heat | EJ/yr | 0.029932 | 0.37312 | 0.37589 | 0.3928 | 0.46538 | 0.65389 | 0.71562
GENeSYS-MOD 3.2 | LoR_Madrid_Cooking | Gondor | Final Energy¦Electricity¦Other (excl. Heat, Transport, Cooking) | EJ/yr | 0.16559 | 0.16067 | 0.15746 | 0.15429 | 0.15117 | 0.1481 | 0.14508
GENeSYS-MOD 3.2 | LoR_Madrid_Cooking | Harad | Final Energy¦Electricity¦Other (excl. Heat, Transport, Cooking) | EJ/yr | 1.955 | 1.8969 | 1.859 | 1.8216 | 1.7848 | 1.7485 | 1.7128
GENeSYS-MOD 3.2 | LoR_Madrid_Cooking | Mordor | Final Energy¦Electricity¦Other (excl. Heat, Transport, Cooking) | EJ/yr | 0.53998 | 0.52394 | 0.51346 | 0.50314 | 0.49297 | 0.48296 | 0.4731
GENeSYS-MOD 3.2 | LoR_Madrid_Cooking | Mordor | Fixed Cost¦Electricity¦Battery¦Lithium-Ion | EUR_2020/kW/yr | 0.686 | 0.31 | 0.28 | 0.28 | 0.28 | 0.28 | 0.28
GENeSYS-MOD 3.2 | LoR_Madrid_Cooking | Mordor | Fixed Cost¦Electricity¦Battery¦Redox Flow | EUR_2020/kW/yr | 24.8 | 15.4 | 14.6 | 10.4 | 6.2 | 6.2 | 6.2
GENeSYS-MOD 3.2 | LoR_Madrid_Cooking | Mordor | Fixed Cost¦Electricity¦Biomass¦w/ CCS | EUR_2020/kW/yr | 81.5 | 75.3 | 69.1 | 66.05 | 63 | 62.2 | 61.4
GENeSYS-MOD 3.2 | LoR_Madrid_Cooking | Mordor | Fixed Cost¦Electricity¦Biomass¦w/o CCS | EUR_2020/kW/yr | 47.2 | 44.6 | 41.9 | 39.5 | 37.1 | 35 | 32.9
GENeSYS-MOD 3.2 | LoR_Madrid_Cooking | Mordor | Fixed Cost¦Electricity¦Coal¦Hard coal¦w/ CCS | EUR_2020/kW/yr | 83.75 | 78.0357 | 75.1786 | 72.3214 | 69.4643 | 66.6071 | 63.75
GENeSYS-MOD 3.2 | LoR_Madrid_Cooking | Mordor | Fixed Cost¦Electricity¦Coal¦Hard coal¦w/o CCS | EUR_2020/kW/yr | 41 | 38.5 | 36 | 34 | 32 | 31.5 | 31
GENeSYS-MOD 3.2 | LoR_Madrid_Cooking | Mordor | Fixed Cost¦Electricity¦Coal¦Hard coal¦w/o CCS¦w/ CHP | EUR_2020/kW/yr | 46.7 | 46.7 | 46.7 | 46.7 | 46.7 | 46.7 | 46.7
GENeSYS-MOD 3.2 | LoR_Madrid_Cooking | Mordor | Fixed Cost¦Electricity¦Coal¦Lignite¦w/ CCS | EUR_2020/kW/yr | 87.5 | 87.5 | 87.5 | 87.5 | 87.5 | 87.5 | 87.5
GENeSYS-MOD 3.2 | LoR_Madrid_Cooking | Mordor | Fixed Cost¦Electricity¦Coal¦Lignite¦w/o CCS | EUR_2020/kW/yr | 47 | 44.5 | 42 | 40.5 | 39 | 39 | 39
GENeSYS-MOD 3.2 | LoR_Madrid_Cooking | Mordor | Fixed Cost¦Electricity¦Coal¦Lignite¦w/o CCS¦w/ CHP | EUR_2020/kW/yr | 50.75 | 50.75 | 50.75 | 50.75 | 50.75 | 50.75 | 50.75
GENeSYS-MOD 3.2 | LoR_Madrid_Cooking | Mordor | Fixed Cost¦Electricity¦Compressed Air | EUR_2020/kW/yr | 7.8 | 7.345 | 6.89 | 6.76 | 6.63 | 6.24 | 5.85
GENeSYS-MOD 3.2 | LoR_Madrid_Cooking | Mordor | Fixed Cost¦Electricity¦Gas¦CCGT¦w/ CCS | EUR_2020/kW/yr | 37.5 | 37.5 | 37.5 | 37.5 | 37.5 | 37.5 | 37.5
GENeSYS-MOD 3.2 | LoR_Madrid_Cooking | Mordor | Fixed Cost¦Electricity¦Geothermal | EUR_2020/kW/yr | 80 | 80 | 80 | 80 | 80 | 80 | 80
GENeSYS-MOD 3.2 | LoR_Madrid_Cooking | Mordor | Fixed Cost¦Electricity¦Hydro¦Pumped Storage | EUR_2020/kW/yr | 22.5 | 22.5 | 22.5 | 22.5 | 22.5 | 22.5 | 22.5
GENeSYS-MOD 3.2 | LoR_Madrid_Cooking | Mordor | Fixed Cost¦Electricity¦Hydro¦Reservoir | EUR_2020/kW/yr | 49.5 | 49.5 | 49.5 | 49.5 | 49.5 | 49.5 | 49.5
GENeSYS-MOD 3.2 | LoR_Madrid_Cooking | Mordor | Fixed Cost¦Electricity¦Hydro¦Run of River | EUR_2020/kW/yr | 76.8 | 76.8 | 76.8 | 76.8 | 76.8 | 76.8 | 76.8
GENeSYS-MOD 3.2 | LoR_Madrid_Cooking | Mordor | Fixed Cost¦Electricity¦Nuclear | EUR_2020/kW/yr | 120 | 117.5 | 115 | 111.5 | 108 | 106.5 | 105
GENeSYS-MOD 3.2 | LoR_Madrid_Cooking | Mordor | Fixed Cost¦Electricity¦Ocean | EUR_2020/kW/yr | 39.6 | 36.45 | 33.3 | 30.65 | 28 | 25.75 | 23.5
GENeSYS-MOD 3.2 | LoR_Madrid_Cooking | Mordor | Fixed Cost¦Electricity¦Oil¦w/o CCS | EUR_2020/kW/yr | 6.96 | 6.66 | 6.51 | 6.36 | 6.21 | 6.06 | 5.91
GENeSYS-MOD 3.2 | LoR_Madrid_Cooking | Mordor | Fixed Cost¦Electricity¦Solar¦CSP | EUR_2020/kW/yr | 193.496 | 183.312 | 178.22 | 170.582 | 162.944 | 156.579 | 152.76
GENeSYS-MOD 3.2 | LoR_Madrid_Cooking | Mordor | Fixed Cost¦Electricity¦Solar¦PV¦Rooftop¦Commercial | EUR_2020/kW/yr | 9.13 | 7.66 | 6.66 | 5.88 | 5.26 | 4.75 | 4.36
GENeSYS-MOD 3.2 | LoR_Madrid_Cooking | Mordor | Fixed Cost¦Electricity¦Solar¦PV¦Rooftop¦Residential | EUR_2020/kW/yr | 9.13 | 7.66 | 6.66 | 5.88 | 5.26 | 4.75 | 4.36
GENeSYS-MOD 3.2 | LoR_Madrid_Cooking | Mordor | Fixed Cost¦Electricity¦Solar¦PV¦Utility¦Average | EUR_2020/kW/yr | 7.76 | 6.51 | 5.66 | 5 | 4.47 | 4.04 | 3.7
GENeSYS-MOD 3.2 | LoR_Madrid_Cooking | Mordor | Fixed Cost¦Electricity¦Solar¦PV¦Utility¦Inf | EUR_2020/kW/yr | 7.76 | 6.51 | 5.66 | 5 | 4.47 | 4.04 | 3.7
GENeSYS-MOD 3.2 | LoR_Madrid_Cooking | Mordor | Fixed Cost¦Electricity¦Solar¦PV¦Utility¦Opt | EUR_2020/kW/yr | 7.76 | 6.51 | 5.66 | 5 | 4.47 | 4.04 | 3.7
GENeSYS-MOD 3.2 | LoR_Madrid_Cooking | Mordor | Fixed Cost¦Electricity¦Wind¦Offshore¦Deep | EUR_2020/kW/yr | 55 | 49 | 43 | 41.5 | 40 | 39.5 | 39
GENeSYS-MOD 3.2 | LoR_Madrid_Cooking | Mordor | Fixed Cost¦Electricity¦Wind¦Offshore¦Shallow | EUR_2020/kW/yr | 33 | 30 | 27 | 26.5 | 26 | 26 | 26
GENeSYS-MOD 3.2 | LoR_Madrid_Cooking | Mordor | Fixed Cost¦Electricity¦Wind¦Offshore¦Transitional | EUR_2020/kW/yr | 42 | 36.5 | 31 | 30 | 29 | 28.5 | 28
GENeSYS-MOD 3.2 | LoR_Madrid_Cooking | Mordor | Fixed Cost¦Electricity¦Wind¦Onshore¦Avg | EUR_2020/kW/yr | 23 | 21.2 | 20 | 19.3 | 18.8 | 18.3 | 18
GENeSYS-MOD 3.2 | LoR_Madrid_Cooking | Mordor | Fixed Cost¦Electricity¦Wind¦Onshore¦Inf | EUR_2020/kW/yr | 23 | 21.2 | 20 | 19.3 | 18.8 | 18.3 | 18
GENeSYS-MOD 3.2 | LoR_Madrid_Cooking | Mordor | Fixed Cost¦Electricity¦Wind¦Onshore¦Opt | EUR_2020/kW/yr | 23 | 21.2 | 20 | 19.3 | 18.8 | 18.3 | 18
GENeSYS-MOD 3.2 | LoR_Madrid_Cooking | Mordor | Maximum Storage¦Electricity¦Battery¦Lithium-Ion | GWh | 2045: 107.6548; 2050: 6.1751
GENeSYS-MOD 3.2 | LoR_Madrid_Cooking | Mordor | Maximum Storage¦Electricity¦Hydro¦Pumped Storage | GWh | 154.017 | 154.017 | 154.017 | 154.017 | 154.017 | 154.017 | 154.017
GENeSYS-MOD 3.2 | LoR_Madrid_Cooking | Mordor | Capacity¦Electricity¦Solar¦PV¦Utility¦Opt | GW |  | 39.1108 | 18.9264 | 9.5628 | 9.5628 | 9.5628
GENeSYS-MOD 3.2 | LoR_Madrid_Cooking | Mordor | Capacity¦Electricity¦Wind¦Onshore¦Avg | GW | 5.559 | 4.8567 | 4.7513 | 4.7513 | 4.7513 | 4.7513
GENeSYS-MOD 3.2 | LoR_Madrid_Cooking | Mordor | Capacity¦Electricity¦Wind¦Onshore¦Opt | GW | 2040: 14.9806; 2045: 29.624; 2050: 2.5081
GENeSYS-MOD 3.2 | LoR_Madrid_Cooking | Mordor | New Capacity¦Electricity¦Battery¦Lithium-Ion | GW | 2045: 26.9137; 2050: 1.5438
GENeSYS-MOD 3.2 | LoR_Madrid_Cooking | Mordor | New Capacity¦Electricity¦Gas¦CCGT¦w/o CCS | GW | 2025: 11.8408; 2030: 9.7215; 2035: 7.7836
GENeSYS-MOD 3.2 | LoR_Madrid_Cooking | Mordor | New Capacity¦Electricity¦Gas¦OCGT¦w/o CCS | GW | 2030: 18.1671
GENeSYS-MOD 3.2 | LoR_Madrid_Cooking | Mordor | New Capacity¦Electricity¦Solar¦PV¦Rooftop¦Commercial | GW | 2050: 58.9546
GENeSYS-MOD 3.2 | LoR_Madrid_Cooking | Mordor | New Capacity¦Electricity¦Solar¦PV¦Utility¦Average | GW | 2035: 7.0991; 2040: 33.8; 2045: 5.3005; 2050: 21.4004
GENeSYS-MOD 3.2 | LoR_Madrid_Cooking | Mordor | New Capacity¦Electricity¦Solar¦PV¦Utility¦Inf | GW | 2050: 33.8
GENeSYS-MOD 3.2 | LoR_Madrid_Cooking | Mordor | New Capacity¦Electricity¦Solar¦PV¦Utility¦Opt | GW | 2025: 39.1108; 2030: 18.9264; 2035: 9.5628
GENeSYS-MOD 3.2 | LoR_Madrid_Cooking | Mordor | New Capacity¦Electricity¦Wind¦Onshore¦Avg | GW | 2035: 0.20037; 2040: 1.9378
GENeSYS-MOD 3.2 | LoR_Madrid_Cooking | Mordor | New Capacity¦Electricity¦Wind¦Onshore¦Opt | GW | 2040: 14.9806; 2045: 29.624; 2050: 2.5081
GENeSYS-MOD 3.2 | LoR_Madrid_Cooking | Mordor | Residual Capacity¦Electricity¦Biomass¦w/o CCS | GW | 2.5689 | 0.95649 | 0.47825 | 0.23912 | 0.11956 | 0.059781 | 0.02989
GENeSYS-MOD 3.2 | LoR_Madrid_Cooking | Mordor | Residual Capacity¦Electricity¦Coal¦Hard coal¦w/o CCS | GW | 19.7373 | 9.7503 | 5.0101 | 3.6112 | 3.36 | 2.2649 | 1.2575
GENeSYS-MOD 3.2 | LoR_Madrid_Cooking | Mordor | Residual Capacity¦Electricity¦Coal¦Lignite¦w/o CCS | GW | 9.0285 | 3.8292 | 2.0344 | 1.9713 | 1.2874 | 1.2874 | 0.83239
GENeSYS-MOD 3.2 | LoR_Madrid_Cooking | Mordor | Residual Capacity¦Electricity¦Hydro¦Pumped Storage | GW | 1.5402 | 1.5402 | 1.5402 | 1.5402 | 1.5402 | 1.5402 | 1.5402
GENeSYS-MOD 3.2 | LoR_Madrid_Cooking | Mordor | Secondary Energy¦Electricity¦Battery¦Lithium-Ion | EJ/yr | 2045: -0.017705; 2050: -0.021574
GENeSYS-MOD 3.2 | LoR_Madrid_Cooking | Mordor | Secondary Energy¦Electricity¦Coal¦Hard coal¦w/o CCS | EJ/yr | 0.44823 | 0.16886 | 0.095251 | 0.068655 | 0.051103
GENeSYS-MOD 3.2 | LoR_Madrid_Cooking | Mordor | Secondary Energy¦Electricity¦Gas¦CCGT¦w/o CCS | EJ/yr |  | 0.13127 | 0.29201 | 0.4637 | 0.39041 | 0.18676 | 0.17994
GENeSYS-MOD 3.2 | LoR_Madrid_Cooking | Mordor | Secondary Energy¦Electricity¦Gas¦CCGT¦w/o CCS¦w/ CHP | EJ/yr | 2018: 0.03879
GENeSYS-MOD 3.2 | LoR_Madrid_Cooking | Mordor | Secondary Energy¦Electricity¦Hydro¦Reservoir | EJ/yr | 0.027122 | 0.027122 | 0.027122 | 0.027122 | 0.027122 | 0.027122 | 0.027122
GENeSYS-MOD 3.2 | LoR_Madrid_Cooking | Mordor | Secondary Energy¦Electricity¦Hydro¦Run of River | EJ/yr | 0.0075202 | 0.0067896 | 0.0054553 | 0.005394 | 0.005152 | 0.0055484 | 0.0055484
GENeSYS-MOD 3.2 | LoR_Madrid_Cooking | Mordor | Secondary Energy¦Electricity¦Solar¦PV¦Utility¦Average | EJ/yr | 0.0001893 | 0.0001893 | 0.00012986 | 0.030236 | 0.24159 | 0.32094 | 0.4696
GENeSYS-MOD 3.2 | LoR_Madrid_Cooking | Mordor | Secondary Energy¦Electricity¦Solar¦PV¦Utility¦Inf | EJ/yr | 2050: 0.19337
GENeSYS-MOD 3.2 | LoR_Madrid_Cooking | Mordor | Secondary Energy¦Electricity¦Solar¦PV¦Utility¦Opt | EJ/yr |  | 0.31964 | 0.45713 | 0.52463 | 0.55248 | 0.55248 | 0.55248
GENeSYS-MOD 3.2 | LoR_Madrid_Cooking | Mordor | Secondary Energy¦Electricity¦Wind¦Onshore¦Avg | EJ/yr | 0.030873 | 0.026973 | 0.025241 | 0.017314 | 0.011875 | 0.011875 | 0.011875
GENeSYS-MOD 3.2 | LoR_Madrid_Cooking | Mordor | Secondary Energy¦Electricity¦Wind¦Onshore¦Opt | EJ/yr | 2040: 0.104; 2045: 0.30965; 2050: 0.32707
GENeSYS-MOD 3.2 | LoR_Madrid_Cooking | Mordor | Variable Cost (incl. Fuel Cost)¦Electricity¦Biomass¦w/o CCS | EUR/MWh | 0.036 | 3.816 | 3.816 | 3.816 | 3.816 | 3.816 | 3.816
GENeSYS-MOD 3.2 | LoR_Madrid_Cooking | Mordor | Variable Cost (incl. Fuel Cost)¦Electricity¦Coal¦Hard coal¦w/o CCS | EUR/MWh | 4 | 4 | 4 | 3.5 | 3 | 3 | 3
GENeSYS-MOD 3.2 | LoR_Madrid_Cooking | Mordor | Variable Cost (incl. Fuel Cost)¦Electricity¦Coal¦Lignite¦w/o CCS | EUR/MWh | 4 | 4 | 4 | 3.5 | 3 | 3 | 3
GENeSYS-MOD 3.2 | LoR_Madrid_Cooking | Mordor | Variable Cost (incl. Fuel Cost)¦Electricity¦Gas¦CCGT¦w/o CCS | EUR/MWh | 198.2479 | 152.2452 | 107.0209 | 79.6311 | 42.6364 | 79.6181 | 9.1962
GENeSYS-MOD 3.2 | LoR_Madrid_Cooking | Mordor | Variable Cost (incl. Fuel Cost)¦Electricity¦Gas¦Fossil¦Gas Engines | EUR/MWh | 328.5015 | 250.9755 | 174.5904 | 126.5718 | 67.7598 | 127.5714 | 14.8332
GENeSYS-MOD 3.2 | LoR_Madrid_Cooking | Mordor | Variable Cost (incl. Fuel Cost)¦Electricity¦Gas¦OCGT¦w/o CCS | EUR/MWh | 302.57 | 221.1018 | 150.7875 | 109.7004 | 58.7299 | 110.5667 | 12.8602
GENeSYS-MOD 3.2 | LoR_Madrid_Cooking | Mordor | Variable Cost (incl. Fuel Cost)¦Electricity¦Geothermal | EUR/MWh | 3 | 2.55 | 2.55 | 2.55 | 2.55 | 2.55 | 2.55
GENeSYS-MOD 3.2 | LoR_Madrid_Cooking | Mordor | Variable Cost (incl. Fuel Cost)¦Electricity¦Hydro¦Reservoir | EUR/MWh | 3 | 3 | 3 | 3 | 3 | 3 | 3
GENeSYS-MOD 3.2 | LoR_Madrid_Cooking | Mordor | Variable Cost (incl. Fuel Cost)¦Electricity¦Hydro¦Run of River | EUR/MWh | 5 | 5 | 5 | 5 | 5 | 5 | 5
GENeSYS-MOD 3.2 | LoR_Madrid_Cooking | Mordor | Variable Cost (incl. Fuel Cost)¦Electricity¦Nuclear | EUR/MWh | 6 | 6.5 | 7 | 7.5 | 8 | 8 | 8
GENeSYS-MOD 3.2 | LoR_Madrid_Cooking | Mordor | Variable Cost (incl. Fuel Cost)¦Electricity¦Ocean | EUR/MWh | 0.10405 | 0.10405 | 0.10405 | 0.10405 | 0.10405 | 0.10405 | 0.10405
GENeSYS-MOD 3.2 | LoR_Madrid_Cooking | Mordor | Variable Cost (incl. Fuel Cost)¦Electricity¦Oil¦w/o CCS | EUR/MWh | 0.036 | 0.036 | 0.036 | 0.036 | 0.036 | 0.036 | 0.036
GENeSYS-MOD 3.2 | LoR_Madrid_Cooking | Mordor | Variable Cost (incl. Fuel Cost)¦Electricity¦Solar¦CSP | EUR/MWh | 0.036 | 0.036 | 0.036 | 0.036 | 0.036 | 0.036 | 0.036
GENeSYS-MOD 3.2 | LoR_Madrid_Cooking | Mordor | Variable Cost (incl. Fuel Cost)¦Electricity¦Solar¦PV¦Rooftop¦Commercial | EUR/MWh | 0.072 | 0.072 | 0.072 | 0.072 | 0.072 | 0.072 | 0.072
GENeSYS-MOD 3.2 | LoR_Madrid_Cooking | Mordor | Variable Cost (incl. Fuel Cost)¦Electricity¦Solar¦PV¦Rooftop¦Residential | EUR/MWh | 0.072 | 0.072 | 0.072 | 0.072 | 0.072 | 0.072 | 0.072
GENeSYS-MOD 3.2 | LoR_Madrid_Cooking | Mordor | Variable Cost (incl. Fuel Cost)¦Electricity¦Solar¦PV¦Utility¦Average | EUR/MWh | 0.036 | 0.036 | 0.036 | 0.036 | 0.036 | 0.036 | 0.036
GENeSYS-MOD 3.2 | LoR_Madrid_Cooking | Mordor | Variable Cost (incl. Fuel Cost)¦Electricity¦Solar¦PV¦Utility¦Inf | EUR/MWh | 0.036 | 0.036 | 0.036 | 0.036 | 0.036 | 0.036 | 0.036
GENeSYS-MOD 3.2 | LoR_Madrid_Cooking | Mordor | Variable Cost (incl. Fuel Cost)¦Electricity¦Solar¦PV¦Utility¦Opt | EUR/MWh | 0.036 | 0.036 | 0.036 | 0.036 | 0.036 | 0.036 | 0.036
GENeSYS-MOD 3.2 | LoR_Madrid_Cooking | Mordor | Variable Cost (incl. Fuel Cost)¦Electricity¦Wind¦Offshore¦Deep | EUR/MWh | 0.039 | 0.039 | 0.039 | 0.039 | 0.039 | 0.039 | 0.039
GENeSYS-MOD 3.2 | LoR_Madrid_Cooking | Mordor | Variable Cost (incl. Fuel Cost)¦Electricity¦Wind¦Offshore¦Shallow | EUR/MWh | 0.039 | 0.039 | 0.039 | 0.039 | 0.039 | 0.039 | 0.039
GENeSYS-MOD 3.2 | LoR_Madrid_Cooking | Mordor | Variable Cost (incl. Fuel Cost)¦Electricity¦Wind¦Offshore¦Transitional | EUR/MWh | 0.039 | 0.039 | 0.039 | 0.039 | 0.039 | 0.039 | 0.039
GENeSYS-MOD 3.2 | LoR_Madrid_Cooking | Mordor | Variable Cost (incl. Fuel Cost)¦Electricity¦Wind¦Onshore¦Avg | EUR/MWh | 0.018 | 0.018 | 0.018 | 0.018 | 0.018 | 0.018 | 0.018
GENeSYS-MOD 3.2 | LoR_Madrid_Cooking | Mordor | Variable Cost (incl. Fuel Cost)¦Electricity¦Wind¦Onshore¦Inf | EUR/MWh | 0.015 | 0.015 | 0.015 | 0.015 | 0.015 | 0.015 | 0.015
GENeSYS-MOD 3.2 | LoR_Madrid_Cooking | Mordor | Variable Cost (incl. Fuel Cost)¦Electricity¦Wind¦Onshore¦Opt | EUR/MWh | 0.023 | 0.023 | 0.023 | 0.023 | 0.023 | 0.023 | 0.023
GENeSYS-MOD 3.2 | LoR_Madrid_Cooking | Mordor | Residual Capacity¦Electricity¦Hydro¦Reservoir | GW | 2.6062 | 2.6062 | 2.6062 | 2.6062 | 2.6062 | 2.6062 | 2.6062
GENeSYS-MOD 3.2 | LoR_Madrid_Cooking | Mordor | Residual Capacity¦Electricity¦Hydro¦Run of River | GW | 1.0453 | 0.94376 | 0.9192 | 0.90888 | 0.86811 | 0.77123 | 0.77123
GENeSYS-MOD 3.2 | LoR_Madrid_Cooking | Mordor | Capital Cost¦Electricity¦Battery¦Lithium-Ion | EUR_2020/kW | 0.01 | 0.01 | 0.01 | 0.01 | 0.01 | 0.01 | 0.01
GENeSYS-MOD 3.2 | LoR_Madrid_Cooking | Mordor | Capital Cost¦Electricity¦Battery¦Redox Flow | EUR_2020/kW | 0.01 | 0.01 | 0.01 | 0.01 | 0.01 | 0.01 | 0.01
GENeSYS-MOD 3.2 | LoR_Madrid_Cooking | Mordor | Capital Cost¦Electricity¦Biomass¦w/ CCS¦w/ CHP | EUR_2020/kW | 0.01 | 0.01 | 0.01 | 0.01 | 0.01 | 0.01 | 0.01
GENeSYS-MOD 3.2 | LoR_Madrid_Cooking | Mordor | Capital Cost¦Electricity¦Biomass¦w/o CCS¦w/ CHP | EUR_2020/kW | 0.01 | 0.01 | 0.01 | 0.01 | 0.01 | 0.01 | 0.01
GENeSYS-MOD 3.2 | LoR_Madrid_Cooking | Mordor | Capital Cost¦Electricity¦Coal¦Hard coal¦w/ CCS¦w/ CHP | EUR_2020/kW | 0.01 | 0.01 | 0.01 | 0.01 | 0.01 | 0.01 | 0.01
GENeSYS-MOD 3.2 | LoR_Madrid_Cooking | Mordor | Capital Cost¦Electricity¦Coal¦Lignite¦w/ CCS¦w/ CHP | EUR_2020/kW | 0.01 | 0.01 | 0.01 | 0.01 | 0.01 | 0.01 | 0.01
GENeSYS-MOD 3.2 | LoR_Madrid_Cooking | Mordor | Capital Cost¦Electricity¦Compressed Air | EUR_2020/kW | 0.01 | 0.01 | 0.01 | 0.01 | 0.01 | 0.01 | 0.01
GENeSYS-MOD 3.2 | LoR_Madrid_Cooking | Mordor | Capital Cost¦Electricity¦Gas¦CCGT¦w/ CCS¦w/ CHP | EUR_2020/kW | 0.01 | 0.01 | 0.01 | 0.01 | 0.01 | 0.01 | 0.01
GENeSYS-MOD 3.2 | LoR_Madrid_Cooking | Mordor | Capital Cost¦Electricity¦Gas¦CCGT¦w/o CCS¦w/ CHP | EUR_2020/kW | 0.01 | 0.01 | 0.01 | 0.01 | 0.01 | 0.01 | 0.01
GENeSYS-MOD 3.2 | LoR_Madrid_Cooking | Mordor | Capital Cost¦Electricity¦Gas¦Synthetic Methane¦w/o CCS¦w/ CHP | EUR_2020/kW | 0.01 | 0.01 | 0.01 | 0.01 | 0.01 | 0.01 | 0.01
GENeSYS-MOD 3.2 | LoR_Madrid_Cooking | Mordor | Capital Cost¦Electricity¦Hydrogen¦Fuel Cell¦w/ CHP | EUR_2020/kW | 0.01 | 0.01 | 0.01 | 0.01 | 0.01 | 0.01 | 0.01
GENeSYS-MOD 3.2 | LoR_Madrid_Cooking | Mordor | Capital Cost¦Electricity¦Hydro¦Pumped Storage | EUR_2020/kW | 0.01 | 0.01 | 0.01 | 0.01 | 0.01 | 0.01 | 0.01
GENeSYS-MOD 3.2 | LoR_Madrid_Cooking | Mordor | Capital Cost¦Electricity¦Oil¦w/o CCS¦w/ CHP | EUR_2020/kW | 0.01 | 0.01 | 0.01 | 0.01 | 0.01 | 0.01 | 0.01
GENeSYS-MOD 3.2 | LoR_Madrid_Cooking | Rohan | Final Energy¦Electricity¦Other (excl. Heat, Transport, Cooking) | EJ/yr | 1.3855 | 1.3443 | 1.3174 | 1.2909 | 1.2649 | 1.2392 | 1.2139
GENeSYS-MOD 3.2 | LoR_Madrid_Cooking | Mordor | Residual Capacity¦Electricity¦Nuclear | GW | 2.1245 | 1.5297 | 1.2237 | 0.97898 | 0.78318 | 0.78318 | 0.62655
GENeSYS-MOD 3.2 | LoR_Madrid_Cooking | Mordor | Residual Capacity¦Electricity¦Oil¦w/o CCS | GW | 2018: 2.53; 2025: 0.253
GENeSYS-MOD 3.2 | LoR_Madrid_Cooking | Mordor | Secondary Energy¦Electricity¦Coal¦Lignite¦w/o CCS | EJ/yr | 2018: 0.052797; 2025: 0.072799; 2030: 0.038677
GENeSYS-MOD 3.2 | LoR_Madrid_Cooking | Mordor | Secondary Energy¦Electricity¦Nuclear | EJ/yr | 0.053599 | 0.033078 | 0.022052 | 0.017642 | 0.011291 | 0.019759 | 0.015807
GENeSYS-MOD 3.2 | LoR_Madrid_Cooking | Mordor | Residual Capacity¦Electricity¦Solar¦PV¦Utility¦Average | GW | 2018: 0.02725; 2025: 0.02725; 2030: 0.02725; 2035: 0.02725
GENeSYS-MOD 3.2 | LoR_Madrid_Cooking | Mordor | Residual Capacity¦Electricity¦Wind¦Onshore¦Avg | GW | 2018: 5.559; 2025: 4.8567; 2030: 4.7513; 2035: 2.9171
GENeSYS-MOD 3.2 | LoR_Madrid_Cooking | Mordor | Secondary Energy¦Electricity¦Solar¦PV¦Rooftop¦Commercial | EJ/yr | 2050: 0.40955
GENeSYS-MOD 3.2 | LoR_Madrid_Cooking | Mordor>DolAmroth | Network¦Electricity¦Expansion Cost | million EUR/GW | 1355.2704 | 1355.2704 | 1355.2704 | 1355.2704 | 1355.2704 | 1355.2704 | 1355.2704
GENeSYS-MOD 3.2 | LoR_Madrid_Cooking | Mordor>DolAmroth | Network¦Electricity¦Loss Factor | - | 3e-05 | 3e-05 | 3e-05 | 3e-05 | 3e-05 | 3e-05 | 3e-05
GENeSYS-MOD 3.2 | LoR_Madrid_Cooking | Mordor>Gondor | Network¦Electricity¦Expansion Cost | million EUR/GW | 1362.8279 | 1362.8279 | 1362.8279 | 1362.8279 | 1362.8279 | 1362.8279 | 1362.8279
GENeSYS-MOD 3.2 | LoR_Madrid_Cooking | Mordor>Gondor | Network¦Electricity¦Loss Factor | - | 3e-05 | 3e-05 | 3e-05 | 3e-05 | 3e-05 | 3e-05 | 3e-05
GENeSYS-MOD 3.2 | LoR_Madrid_Cooking | Mordor>Gondor | Network¦Electricity¦Maximum Flow | GW | 0.225 | 0.225 | 0.225 | 0.225 | 0.225 | 0.225 | 0.225
GENeSYS-MOD 3.2 | LoR_Madrid_Cooking | Mordor>Harad | Network¦Electricity¦Expansion Cost | million EUR/GW | 2525.5253 | 2525.5253 | 2525.5253 | 2525.5253 | 2525.5253 | 2525.5253 | 2525.5253
GENeSYS-MOD 3.2 | LoR_Madrid_Cooking | Mordor>Harad | Network¦Electricity¦Loss Factor | - | 3e-05 | 3e-05 | 3e-05 | 3e-05 | 3e-05 | 3e-05 | 3e-05
GENeSYS-MOD 3.2 | LoR_Madrid_Cooking | Mordor>Rohan | Network¦Electricity¦Expansion Cost | million EUR/GW | 4301.2945 | 4301.2945 | 4301.2945 | 4301.2945 | 4301.2945 | 4301.2945 | 4301.2945
GENeSYS-MOD 3.2 | LoR_Madrid_Cooking | Mordor>Rohan | Network¦Electricity¦Loss Factor | - | 3e-05 | 3e-05 | 3e-05 | 3e-05 | 3e-05 | 3e-05 | 3e-05
GENeSYS-MOD 3.2 | LoR_Madrid_Cooking | Rohan | Capacity¦Electricity¦Battery¦Lithium-Ion | GW | 2045: 56.0739; 2050: 18.6069
GENeSYS-MOD 3.2 | LoR_Madrid_Cooking | Rohan | Capacity¦Electricity¦Biomass¦w/o CCS | GW | 2.9136 | 0.85374 | 0.75795 | 0.71331 | 0.6138 | 0.6138 | 0.6138
GENeSYS-MOD 3.2 | LoR_Madrid_Cooking | Rohan | Capacity¦Electricity¦Coal¦Hard coal¦w/o CCS | GW | 3.997 | 1.5008 | 1.498 | 0.07606 | 0.0060255 | 10
GENeSYS-MOD 3.2 | LoR_Madrid_Cooking | Rohan | Capacity¦Electricity¦Gas¦CCGT¦w/o CCS | GW |  | 38.2616 | 11.7387 | 36.0085 | 36.0085 | 50
GENeSYS-MOD 3.2 | LoR_Madrid_Cooking | Rohan | Capacity¦Electricity¦Gas¦OCGT¦w/o CCS | GW | 6.5962 | 5.3059 | 5.2661 | 4.8577 | 3.9473 | 12 | 1.7476
GENeSYS-MOD 3.2 | LoR_Madrid_Cooking | Rohan | Capacity¦Electricity¦Hydro¦Pumped Storage | GW | 4.1962 | 4.1962 | 4.1962 | 4.1962 | 4.1962 | 4.1962 | 4.1962
GENeSYS-MOD 3.2 | LoR_Madrid_Cooking | Rohan | Capacity¦Electricity¦Hydro¦Reservoir | GW | 11.8259 | 21.3243 | 21.3243 | 14.7254 | 14.7254 | 13.4225 | 7.6297
GENeSYS-MOD 3.2 | LoR_Madrid_Cooking | Rohan | Capacity¦Electricity¦Hydro¦Run of River | GW | 11.6022 | 9.6022 | 9.6022 | 9.6022 | 9.6022 | 9.6022 | 9.6022
GENeSYS-MOD 3.2 | LoR_Madrid_Cooking | Rohan | Capacity¦Electricity¦Nuclear | GW | 61.7109 | 59.7109 | 47.838 | 25.5636 | 10.4372 | 45
GENeSYS-MOD 3.2 | LoR_Madrid_Cooking | Rohan | Capacity¦Electricity¦Oil¦w/o CCS | GW | 7.812 | 6.358 | 6.2711 | 6.1657 | 0.49707 | 0.4942 | 0.063712
GENeSYS-MOD 3.2 | LoR_Madrid_Cooking | Rohan | Capacity¦Electricity¦Solar¦PV¦Utility¦Average | GW | 9.301 | 7.6121 | 54.7645 | 47.1534 | 4.6279 | 4.6279
GENeSYS-MOD 3.2 | LoR_Madrid_Cooking | Rohan | Capacity¦Electricity¦Solar¦PV¦Utility¦Inf | GW | 2040: 49.4824; 2045: 17.7103; 2050: 24.0858
GENeSYS-MOD 3.2 | LoR_Madrid_Cooking | Rohan | Capacity¦Electricity¦Solar¦PV¦Utility¦Opt | GW |  | 69.2754 | 29.6894 | 29.6894 | 29.6894 | 29.6894
GENeSYS-MOD 3.2 | LoR_Madrid_Cooking | Rohan | Capacity¦Electricity¦Wind¦Offshore¦Shallow | GW | 2045: 22.967
GENeSYS-MOD 3.2 | LoR_Madrid_Cooking | Rohan | Capital Cost¦Electricity¦Biomass¦w/ CCS | EUR_2020/kW | 4050 | 3862.5 | 3675 | 3490 | 3305 | 3255 | 3205
GENeSYS-MOD 3.2 | LoR_Madrid_Cooking | Rohan | Capital Cost¦Electricity¦Biomass¦w/o CCS | EUR_2020/kW | 2620 | 2475 | 2330 | 2195 | 2060 | 1945 | 1830
GENeSYS-MOD 3.2 | LoR_Madrid_Cooking | Rohan | Capital Cost¦Electricity¦Coal¦Hard coal¦w/ CCS | EUR_2020/kW | 3350 | 3121.4286 | 3007.1429 | 2892.8571 | 2778.5714 | 2664.2857 | 2550
GENeSYS-MOD 3.2 | LoR_Madrid_Cooking | Rohan | Capital Cost¦Electricity¦Coal¦Hard coal¦w/o CCS | EUR_2020/kW | 1650 | 1650 | 473 | 451.5 | 451.5 | 451.5 | 1650
GENeSYS-MOD 3.2 | LoR_Madrid_Cooking | Rohan | Capital Cost¦Electricity¦Coal¦Hard coal¦w/o CCS¦w/ CHP | EUR_2020/kW | 2030 | 2030 | 2030 | 2030 | 2030 | 2030 | 2030
GENeSYS-MOD 3.2 | LoR_Madrid_Cooking | Rohan | Capital Cost¦Electricity¦Coal¦Lignite¦w/ CCS | EUR_2020/kW | 3500 | 3500 | 3500 | 3500 | 3500 | 3500 | 3500
GENeSYS-MOD 3.2 | LoR_Madrid_Cooking | Rohan | Capital Cost¦Electricity¦Coal¦Lignite¦w/o CCS | EUR_2020/kW | 1800 | 1800 | 1800 | 1800 | 1800 | 1800 | 1800
GENeSYS-MOD 3.2 | LoR_Madrid_Cooking | Rohan | Capital Cost¦Electricity¦Coal¦Lignite¦w/o CCS¦w/ CHP | EUR_2020/kW | 2030 | 2030 | 2030 | 2030 | 2030 | 2030 | 2030
GENeSYS-MOD 3.2 | LoR_Madrid_Cooking | Rohan | Capital Cost¦Electricity¦Gas¦CCGT¦w/ CCS | EUR_2020/kW | 1500 | 1500 | 1500 | 1500 | 1500 | 1500 | 1500
GENeSYS-MOD 3.2 | LoR_Madrid_Cooking | Rohan | Capital Cost¦Electricity¦Gas¦CCGT¦w/o CCS | EUR_2020/kW | 0.01 | 0.01 | 0.01 | 0.01 | 0.01 | 0.01 | 0.01
GENeSYS-MOD 3.2 | LoR_Madrid_Cooking | Rohan | Capital Cost¦Electricity¦Gas¦Fossil¦Gas Engines | EUR_2020/kW | 0.01 | 0.01 | 0.01 | 0.01 | 0.01 | 0.01 | 0.01
GENeSYS-MOD 3.2 | LoR_Madrid_Cooking | Rohan | Capital Cost¦Electricity¦Gas¦OCGT¦w/o CCS | EUR_2020/kW | 0.01 | 0.01 | 0.01 | 0.01 | 0.01 | 0.01 | 0.01
GENeSYS-MOD 3.2 | LoR_Madrid_Cooking | Rohan | Capital Cost¦Electricity¦Geothermal | EUR_2020/kW | 4970 | 4720 | 4470 | 4245 | 4020 | 3815 | 3610
GENeSYS-MOD 3.2 | LoR_Madrid_Cooking | Rohan | Capital Cost¦Electricity¦Hydrogen¦Fuel Cell | EUR_2020/kW | 3570 | 2380 | 2080 | 1975 | 1870 | 1805 | 1740
GENeSYS-MOD 3.2 | LoR_Madrid_Cooking | Rohan | Capital Cost¦Electricity¦Hydrogen¦OCGT | EUR_2020/kW | 516 | 0.01 | 0.01 | 0.01 | 0.01 | 0.01 | 0.01
GENeSYS-MOD 3.2 | LoR_Madrid_Cooking | Rohan | Capital Cost¦Electricity¦Hydro¦Reservoir | EUR_2020/kW | 1650 | 1650 | 1650 | 1650 | 1650 | 1650 | 1650
GENeSYS-MOD 3.2 | LoR_Madrid_Cooking | Rohan | Capital Cost¦Electricity¦Hydro¦Run of River | EUR_2020/kW | 2560 | 2560 | 2560 | 2560 | 2560 | 2560 | 2560
GENeSYS-MOD 3.2 | LoR_Madrid_Cooking | Rohan | Capital Cost¦Electricity¦Nuclear | EUR_2020/kW | 6000 | 6000 | 6000 | 6000 | 6000 | 6000 | 6000
GENeSYS-MOD 3.2 | LoR_Madrid_Cooking | Rohan | Capital Cost¦Electricity¦Ocean | EUR_2020/kW | 4270 | 3467 | 2664 | 2588.5 | 2513 | 2244 | 1975
GENeSYS-MOD 3.2 | LoR_Madrid_Cooking | Rohan | Capital Cost¦Electricity¦Oil¦w/o CCS | EUR_2020/kW | 650 | 650 | 650 | 650 | 650 | 650 | 650
GENeSYS-MOD 3.2 | LoR_Madrid_Cooking | Rohan | Capital Cost¦Electricity¦Solar¦CSP | EUR_2020/kW | 3514 | 2964 | 2740 | 2506 | 2374 | 2145 | 2028
GENeSYS-MOD 3.2 | LoR_Madrid_Cooking | Rohan | Capital Cost¦Electricity¦Solar¦PV¦Rooftop¦Commercial | EUR_2020/kW | 689 | 544 | 456 | 393 | 345 | 308 | 280
GENeSYS-MOD 3.2 | LoR_Madrid_Cooking | Rohan | Capital Cost¦Electricity¦Solar¦PV¦Rooftop¦Residential | EUR_2020/kW | 1045 | 842 | 715 | 622 | 551 | 496 | 453
GENeSYS-MOD 3.2 | LoR_Madrid_Cooking | Rohan | Capital Cost¦Electricity¦Solar¦PV¦Utility¦Average | EUR_2020/kW | 432 | 336 | 278 | 237 | 207 | 184 | 166
GENeSYS-MOD 3.2 | LoR_Madrid_Cooking | Rohan | Capital Cost¦Electricity¦Solar¦PV¦Utility¦Inf | EUR_2020/kW | 432 | 336 | 278 | 237 | 207 | 184 | 166
GENeSYS-MOD 3.2 | LoR_Madrid_Cooking | Rohan | Capital Cost¦Electricity¦Solar¦PV¦Utility¦Opt | EUR_2020/kW | 432 | 336 | 278 | 237 | 207 | 184 | 166
GENeSYS-MOD 3.2 | LoR_Madrid_Cooking | Rohan | Capital Cost¦Electricity¦Wind¦Offshore¦Deep | EUR_2020/kW | 2477 | 2413 | 2349 | 2315.5 | 2282 | 2247 | 2212
GENeSYS-MOD 3.2 | LoR_Madrid_Cooking | Rohan | Capital Cost¦Electricity¦Wind¦Offshore¦Shallow | EUR_2020/kW | 1750 | 1672.5 | 1595 | 1554 | 1513 | 1472.5 | 1432
GENeSYS-MOD 3.2 | LoR_Madrid_Cooking | Rohan | Capital Cost¦Electricity¦Wind¦Offshore¦Transitional | EUR_2020/kW | 1976 | 1925 | 1874 | 1847 | 1820 | 1792.5 | 1765
GENeSYS-MOD 3.2 | LoR_Madrid_Cooking | Rohan | Capital Cost¦Electricity¦Wind¦Onshore¦Avg | EUR_2020/kW | 1150 | 1060 | 1000 | 965 | 940 | 915 | 900
GENeSYS-MOD 3.2 | LoR_Madrid_Cooking | Rohan | Capital Cost¦Electricity¦Wind¦Onshore¦Inf | EUR_2020/kW | 1150 | 1060 | 1000 | 965 | 940 | 915 | 900
GENeSYS-MOD 3.2 | LoR_Madrid_Cooking | Rohan | Capital Cost¦Electricity¦Wind¦Onshore¦Opt | EUR_2020/kW | 1150 | 1060 | 1000 | 965 | 940 | 915 | 900
GENeSYS-MOD 3.2 | LoR_Madrid_Cooking | DolAmroth | Final Energy¦Electricity¦Other (excl. Heat, Transport, Cooking) | EJ/yr | 0.15513 | 0.16067 | 0.15746 | 0.16343 | 0.19871 | 0.18493 | 0.22077
GENeSYS-MOD 3.2 | LoR_Madrid_Cooking | DolAmroth | Final Energy¦Electricity¦Transportation | EJ/yr | 0.014644 | 0.021286 | 0.039191 | 0.049594 | 0.052766 | 0.048751 | 0.041504
GENeSYS-MOD 3.2 | LoR_Madrid_Cooking | Gondor | Final Energy¦Electricity¦Transportation | EJ/yr | 0.08464 | 0.14712 | 0.36485 | 0.49243 | 0.53226 | 0.48748 | 0.40476
GENeSYS-MOD 3.2 | LoR_Madrid_Cooking | Harad | Final Energy¦Electricity¦Transportation | EJ/yr | 0.032396 | 0.060076 | 0.20966 | 0.29172 | 0.32139 | 0.28073 | 0.22616
GENeSYS-MOD 3.2 | LoR_Madrid_Cooking | Mordor | Final Energy¦Electricity¦Transportation | EJ/yr | 0.018436 | 0.033281 | 0.10551 | 0.14861 | 0.16174 | 0.14983 | 0.12809
GENeSYS-MOD 3.2 | LoR_Madrid_Cooking | Rohan | Fixed Cost¦Electricity¦Battery¦Lithium-Ion | EUR_2020/kW/yr | 0.686 | 0.31 | 0.28 | 0.28 | 0.28 | 0.28 | 0.28
GENeSYS-MOD 3.2 | LoR_Madrid_Cooking | Rohan | Fixed Cost¦Electricity¦Battery¦Redox Flow | EUR_2020/kW/yr | 24.8 | 15.4 | 14.6 | 10.4 | 6.2 | 6.2 | 6.2
GENeSYS-MOD 3.2 | LoR_Madrid_Cooking | Rohan | Fixed Cost¦Electricity¦Biomass¦w/ CCS | EUR_2020/kW/yr | 81.5 | 75.3 | 69.1 | 66.05 | 63 | 62.2 | 61.4
GENeSYS-MOD 3.2 | LoR_Madrid_Cooking | Rohan | Fixed Cost¦Electricity¦Biomass¦w/o CCS | EUR_2020/kW/yr | 47.2 | 44.6 | 41.9 | 39.5 | 37.1 | 35 | 32.9
GENeSYS-MOD 3.2 | LoR_Madrid_Cooking | Rohan | Fixed Cost¦Electricity¦Coal¦Hard coal¦w/ CCS | EUR_2020/kW/yr | 83.75 | 78.0357 | 75.1786 | 72.3214 | 69.4643 | 66.6071 | 63.75
GENeSYS-MOD 3.2 | LoR_Madrid_Cooking | Rohan | Fixed Cost¦Electricity¦Coal¦Hard coal¦w/o CCS | EUR_2020/kW/yr | 41 | 38.5 | 36 | 34 | 32 | 31.5 | 31
GENeSYS-MOD 3.2 | LoR_Madrid_Cooking | Rohan | Fixed Cost¦Electricity¦Coal¦Hard coal¦w/o CCS¦w/ CHP | EUR_2020/kW/yr | 46.7 | 46.7 | 46.7 | 46.7 | 46.7 | 46.7 | 46.7
GENeSYS-MOD 3.2 | LoR_Madrid_Cooking | Rohan | Fixed Cost¦Electricity¦Coal¦Lignite¦w/ CCS | EUR_2020/kW/yr | 87.5 | 87.5 | 87.5 | 87.5 | 87.5 | 87.5 | 87.5
GENeSYS-MOD 3.2 | LoR_Madrid_Cooking | Rohan | Fixed Cost¦Electricity¦Coal¦Lignite¦w/o CCS | EUR_2020/kW/yr | 47 | 44.5 | 42 | 40.5 | 39 | 39 | 39
GENeSYS-MOD 3.2 | LoR_Madrid_Cooking | Rohan | Fixed Cost¦Electricity¦Coal¦Lignite¦w/o CCS¦w/ CHP | EUR_2020/kW/yr | 50.75 | 50.75 | 50.75 | 50.75 | 50.75 | 50.75 | 50.75
GENeSYS-MOD 3.2 | LoR_Madrid_Cooking | Rohan | Fixed Cost¦Electricity¦Compressed Air | EUR_2020/kW/yr | 7.8 | 7.345 | 6.89 | 6.76 | 6.63 | 6.24 | 5.85
GENeSYS-MOD 3.2 | LoR_Madrid_Cooking | Rohan | Fixed Cost¦Electricity¦Gas¦CCGT¦w/ CCS | EUR_2020/kW/yr | 37.5 | 37.5 | 37.5 | 37.5 | 37.5 | 37.5 | 37.5
GENeSYS-MOD 3.2 | LoR_Madrid_Cooking | Rohan | Fixed Cost¦Electricity¦Geothermal | EUR_2020/kW/yr | 80 | 80 | 80 | 80 | 80 | 80 | 80
GENeSYS-MOD 3.2 | LoR_Madrid_Cooking | Rohan | Fixed Cost¦Electricity¦Hydro¦Pumped Storage | EUR_2020/kW/yr | 22.5 | 22.5 | 22.5 | 22.5 | 22.5 | 22.5 | 22.5
GENeSYS-MOD 3.2 | LoR_Madrid_Cooking | Rohan | Fixed Cost¦Electricity¦Hydro¦Reservoir | EUR_2020/kW/yr | 49.5 | 49.5 | 49.5 | 49.5 | 49.5 | 49.5 | 49.5
GENeSYS-MOD 3.2 | LoR_Madrid_Cooking | Rohan | Fixed Cost¦Electricity¦Hydro¦Run of River | EUR_2020/kW/yr | 76.8 | 76.8 | 76.8 | 76.8 | 76.8 | 76.8 | 76.8
GENeSYS-MOD 3.2 | LoR_Madrid_Cooking | Rohan | Fixed Cost¦Electricity¦Nuclear | EUR_2020/kW/yr | 120 | 117.5 | 115 | 111.5 | 108 | 106.5 | 105
GENeSYS-MOD 3.2 | LoR_Madrid_Cooking | Rohan | Fixed Cost¦Electricity¦Ocean | EUR_2020/kW/yr | 39.6 | 36.45 | 33.3 | 30.65 | 28 | 25.75 | 23.5
GENeSYS-MOD 3.2 | LoR_Madrid_Cooking | Rohan | Fixed Cost¦Electricity¦Oil¦w/o CCS | EUR_2020/kW/yr | 6.96 | 6.66 | 6.51 | 6.36 | 6.21 | 6.06 | 5.91
GENeSYS-MOD 3.2 | LoR_Madrid_Cooking | Rohan | Fixed Cost¦Electricity¦Solar¦CSP | EUR_2020/kW/yr | 193.496 | 183.312 | 178.22 | 170.582 | 162.944 | 156.579 | 152.76
GENeSYS-MOD 3.2 | LoR_Madrid_Cooking | Rohan | Fixed Cost¦Electricity¦Solar¦PV¦Rooftop¦Commercial | EUR_2020/kW/yr | 9.13 | 7.66 | 6.66 | 5.88 | 5.26 | 4.75 | 4.36
GENeSYS-MOD 3.2 | LoR_Madrid_Cooking | Rohan | Fixed Cost¦Electricity¦Solar¦PV¦Rooftop¦Residential | EUR_2020/kW/yr | 9.13 | 7.66 | 6.66 | 5.88 | 5.26 | 4.75 | 4.36
GENeSYS-MOD 3.2 | LoR_Madrid_Cooking | Rohan | Fixed Cost¦Electricity¦Solar¦PV¦Utility¦Average | EUR_2020/kW/yr | 7.76 | 6.51 | 5.66 | 5 | 4.47 | 4.04 | 3.7
GENeSYS-MOD 3.2 | LoR_Madrid_Cooking | Rohan | Fixed Cost¦Electricity¦Solar¦PV¦Utility¦Inf | EUR_2020/kW/yr | 7.76 | 6.51 | 5.66 | 5 | 4.47 | 4.04 | 3.7
GENeSYS-MOD 3.2 | LoR_Madrid_Cooking | Rohan | Fixed Cost¦Electricity¦Solar¦PV¦Utility¦Opt | EUR_2020/kW/yr | 7.76 | 6.51 | 5.66 | 5 | 4.47 | 4.04 | 3.7
GENeSYS-MOD 3.2 | LoR_Madrid_Cooking | Rohan | Fixed Cost¦Electricity¦Wind¦Offshore¦Deep | EUR_2020/kW/yr | 55 | 49 | 43 | 41.5 | 40 | 39.5 | 39
GENeSYS-MOD 3.2 | LoR_Madrid_Cooking | Rohan | Fixed Cost¦Electricity¦Wind¦Offshore¦Shallow | EUR_2020/kW/yr | 33 | 30 | 27 | 26.5 | 26 | 26 | 26
GENeSYS-MOD 3.2 | LoR_Madrid_Cooking | Rohan | Fixed Cost¦Electricity¦Wind¦Offshore¦Transitional | EUR_2020/kW/yr | 42 | 36.5 | 31 | 30 | 29 | 28.5 | 28
GENeSYS-MOD 3.2 | LoR_Madrid_Cooking | Rohan | Fixed Cost¦Electricity¦Wind¦Onshore¦Avg | EUR_2020/kW/yr | 23 | 21.2 | 20 | 19.3 | 18.8 | 18.3 | 18
GENeSYS-MOD 3.2 | LoR_Madrid_Cooking | Rohan | Fixed Cost¦Electricity¦Wind¦Onshore¦Inf | EUR_2020/kW/yr | 23 | 21.2 | 20 | 19.3 | 18.8 | 18.3 | 18
GENeSYS-MOD 3.2 | LoR_Madrid_Cooking | Rohan | Fixed Cost¦Electricity¦Wind¦Onshore¦Opt | EUR_2020/kW/yr | 23 | 21.2 | 20 | 19.3 | 18.8 | 18.3 | 18
GENeSYS-MOD 3.2 | LoR_Madrid_Cooking | Rohan | Maximum Storage¦Electricity¦Battery¦Lithium-Ion | GWh | 2045: 224.2957; 2050: 74.4275
GENeSYS-MOD 3.2 | LoR_Madrid_Cooking | Rohan | Maximum Storage¦Electricity¦Hydro¦Pumped Storage | GWh | 419.616 | 419.616 | 419.616 | 419.616 | 419.616 | 419.616 | 419.616
GENeSYS-MOD 3.2 | LoR_Madrid_Cooking | Rohan | Capacity¦Electricity¦Wind¦Offshore¦Transitional | GW | 2040: 24.4286; 2045: 5.8021
GENeSYS-MOD 3.2 | LoR_Madrid_Cooking | Rohan | Capacity¦Electricity¦Wind¦Onshore¦Avg | GW | 14.0582 | 9.957 | 7.8711 | 7.8711 | 7.8711 | 7.8711
GENeSYS-MOD 3.2 | LoR_Madrid_Cooking | Rohan | Capacity¦Electricity¦Wind¦Onshore¦Opt | GW | 2040: 41.57; 2045: 73.1592; 2050: 10.8917
GENeSYS-MOD 3.2 | LoR_Madrid_Cooking | Rohan | New Capacity¦Electricity¦Battery¦Lithium-Ion | GW | 2045: 56.0739; 2050: 18.6069
GENeSYS-MOD 3.2 | LoR_Madrid_Cooking | Rohan | New Capacity¦Electricity¦Gas¦CCGT¦w/o CCS | GW | 2025: 38.2616; 2030: 11.7387; 2035: 36.0085
GENeSYS-MOD 3.2 | LoR_Madrid_Cooking | Rohan | New Capacity¦Electricity¦Hydro¦Reservoir | GW | 2045: 5.7928
GENeSYS-MOD 3.2 | LoR_Madrid_Cooking | Rohan | New Capacity¦Electricity¦Solar¦PV¦Utility¦Average | GW | 2025: 2.329; 2030: 49.4824; 2035: 42.5255; 2040: 4.6279
GENeSYS-MOD 3.2 | LoR_Madrid_Cooking | Rohan | New Capacity¦Electricity¦Solar¦PV¦Utility¦Inf | GW | 2040: 49.4824; 2045: 17.7103; 2050: 24.0858
GENeSYS-MOD 3.2 | LoR_Madrid_Cooking | Rohan | New Capacity¦Electricity¦Solar¦PV¦Utility¦Opt | GW | 2025: 69.2754; 2030: 29.6894
GENeSYS-MOD 3.2 | LoR_Madrid_Cooking | Rohan | New Capacity¦Electricity¦Wind¦Offshore¦Shallow | GW | 2045: 22.967
GENeSYS-MOD 3.2 | LoR_Madrid_Cooking | Rohan | New Capacity¦Electricity¦Wind¦Offshore¦Transitional | GW | 2040: 24.4286; 2045: 5.8021
GENeSYS-MOD 3.2 | LoR_Madrid_Cooking | Rohan | New Capacity¦Electricity¦Wind¦Onshore¦Avg | GW | 2035: 3.2623; 2040: 0.44068
GENeSYS-MOD 3.2 | LoR_Madrid_Cooking | Rohan | New Capacity¦Electricity¦Wind¦Onshore¦Opt | GW | 2040: 41.57; 2045: 73.1592; 2050: 10.8917
GENeSYS-MOD 3.2 | LoR_Madrid_Cooking | Rohan | Residual Capacity¦Electricity¦Biomass¦w/o CCS | GW | 2.9136 | 0.85374 | 0.75795 | 0.71331 | 0.6138 | 0.6138 | 0.6138
GENeSYS-MOD 3.2 | LoR_Madrid_Cooking | Rohan | Residual Capacity¦Electricity¦Coal¦Hard coal¦w/o CCS | GW | 3.997 | 1.5008 | 1.498 | 0.07606 | 0.0060255
GENeSYS-MOD 3.2 | LoR_Madrid_Cooking | Rohan | Residual Capacity¦Electricity¦Gas¦OCGT¦w/o CCS | GW | 6.5962 | 5.3059 | 5.2661 | 4.8577 | 3.9473 | 2.9298 | 1.7476
GENeSYS-MOD 3.2 | LoR_Madrid_Cooking | Rohan | Secondary Energy¦Electricity¦Battery¦Lithium-Ion | EJ/yr | 2045: -0.043967; 2050: -0.049991
GENeSYS-MOD 3.2 | LoR_Madrid_Cooking | Rohan | Secondary Energy¦Electricity¦Coal¦Hard coal¦w/o CCS | EJ/yr | 0.045594 | 0.022826 | 0.034175 | 0.0017352 | 9.1643e-05
GENeSYS-MOD 3.2 | LoR_Madrid_Cooking | Rohan | Secondary Energy¦Electricity¦Gas¦CCGT¦w/o CCS | EJ/yr |  | 0.18919 | 0.32064 | 1.0361 | 0.76373 | 0.046488 | 0.030742
GENeSYS-MOD 3.2 | LoR_Madrid_Cooking | Rohan | Secondary Energy¦Electricity¦Gas¦CCGT¦w/o CCS¦w/ CHP | EJ/yr | 2018: 0.32621
GENeSYS-MOD 3.2 | LoR_Madrid_Cooking | Rohan | Secondary Energy¦Electricity¦Hydro¦Reservoir | EJ/yr | 0.12307 | 0.22192 | 0.22192 | 0.15325 | 0.15325 | 0.13969 | 0.13969
GENeSYS-MOD 3.2 | LoR_Madrid_Cooking | Rohan | Secondary Energy¦Electricity¦Hydro¦Run of River | EJ/yr | 0.14184 | 0.11739 | 0.11739 | 0.094886 | 0.094886 | 0.094886 | 0.094886
GENeSYS-MOD 3.2 | LoR_Madrid_Cooking | Rohan | Secondary Energy¦Electricity¦Solar¦PV¦Utility¦Average | EJ/yr | 0.044811 | 0.036674 | 0.27507 | 0.43113 | 0.4768 | 0.4768 | 0.4768
GENeSYS-MOD 3.2 | LoR_Madrid_Cooking | Rohan | Secondary Energy¦Electricity¦Solar¦PV¦Utility¦Inf | EJ/yr | 2040: 0.10425; 2045: 0.2666; 2050: 0.36216
GENeSYS-MOD 3.2 | LoR_Madrid_Cooking | Rohan | Secondary Energy¦Electricity¦Solar¦PV¦Utility¦Opt | EJ/yr |  | 0.39266 | 0.56094 | 0.56094 | 0.56094 | 0.56094 | 0.56094
GENeSYS-MOD 3.2 | LoR_Madrid_Cooking | Rohan | Secondary Energy¦Electricity¦Wind¦Onshore¦Avg | EJ/yr | 0.073565 | 0.057104 | 0.045141 | 0.030964 | 0.021237 | 0.021237 | 0.021237
GENeSYS-MOD 3.2 | LoR_Madrid_Cooking | Rohan | Secondary Energy¦Electricity¦Wind¦Onshore¦Opt | EJ/yr | 2040: 0.29801; 2045: 0.82247; 2050: 0.90055
GENeSYS-MOD 3.2 | LoR_Madrid_Cooking | Rohan | Variable Cost (incl. Fuel Cost)¦Electricity¦Biomass¦w/o CCS | EUR/MWh | 0.036 | 3.816 | 3.816 | 3.816 | 3.816 | 3.816 | 3.816
GENeSYS-MOD 3.2 | LoR_Madrid_Cooking | Rohan | Variable Cost (incl. Fuel Cost)¦Electricity¦Coal¦Hard coal¦w/o CCS | EUR/MWh | 4 | 4 | 4 | 3.5 | 3 | 3 | 3
GENeSYS-MOD 3.2 | LoR_Madrid_Cooking | Rohan | Variable Cost (incl. Fuel Cost)¦Electricity¦Coal¦Lignite¦w/o CCS | EUR/MWh | 4 | 4 | 4 | 3.5 | 3 | 3 | 3
GENeSYS-MOD 3.2 | LoR_Madrid_Cooking | Rohan | Variable Cost (incl. Fuel Cost)¦Electricity¦Gas¦CCGT¦w/o CCS | EUR/MWh | 198.2479 | 150.0744 | 111.0636 | 79.6317 | 43.0989 | 83.6221 | 9.3829
GENeSYS-MOD 3.2 | LoR_Madrid_Cooking | Rohan | Variable Cost (incl. Fuel Cost)¦Electricity¦Gas¦Fossil¦Gas Engines | EUR/MWh | 328.5015 | 247.3965 | 181.1862 | 126.5727 | 68.4949 | 133.9882 | 15.1348
GENeSYS-MOD 3.2 | LoR_Madrid_Cooking | Rohan | Variable Cost (incl. Fuel Cost)¦Electricity¦Gas¦OCGT¦w/o CCS | EUR/MWh | 302.57 | 217.9489 | 156.4839 | 109.7011 | 59.3671 | 116.1279 | 13.1216
GENeSYS-MOD 3.2 | LoR_Madrid_Cooking | Rohan | Variable Cost (incl. Fuel Cost)¦Electricity¦Geothermal | EUR/MWh | 3 | 2.55 | 2.55 | 2.55 | 2.55 | 2.55 | 2.55
GENeSYS-MOD 3.2 | LoR_Madrid_Cooking | Rohan | Variable Cost (incl. Fuel Cost)¦Electricity¦Hydro¦Reservoir | EUR/MWh | 3 | 3 | 3 | 3 | 3 | 3 | 3
GENeSYS-MOD 3.2 | LoR_Madrid_Cooking | Rohan | Variable Cost (incl. Fuel Cost)¦Electricity¦Hydro¦Run of River | EUR/MWh | 5 | 5 | 5 | 5 | 5 | 5 | 5
GENeSYS-MOD 3.2 | LoR_Madrid_Cooking | Rohan | Variable Cost (incl. Fuel Cost)¦Electricity¦Nuclear | EUR/MWh | 6 | 6.5 | 7 | 7.5 | 8 | 8 | 8
GENeSYS-MOD 3.2 | LoR_Madrid_Cooking | Rohan | Variable Cost (incl. Fuel Cost)¦Electricity¦Ocean | EUR/MWh | 0.10405 | 0.10405 | 0.10405 | 0.10405 | 0.10405 | 0.10405 | 0.10405
GENeSYS-MOD 3.2 | LoR_Madrid_Cooking | Rohan | Variable Cost (incl. Fuel Cost)¦Electricity¦Oil¦w/o CCS | EUR/MWh | 0.036 | 0.036 | 0.036 | 0.036 | 0.036 | 0.036 | 0.036
GENeSYS-MOD 3.2 | LoR_Madrid_Cooking | Rohan | Variable Cost (incl. Fuel Cost)¦Electricity¦Solar¦CSP | EUR/MWh | 0.036 | 0.036 | 0.036 | 0.036 | 0.036 | 0.036 | 0.036
GENeSYS-MOD 3.2 | LoR_Madrid_Cooking | Rohan | Variable Cost (incl. Fuel Cost)¦Electricity¦Solar¦PV¦Rooftop¦Commercial | EUR/MWh | 0.072 | 0.072 | 0.072 | 0.072 | 0.072 | 0.072 | 0.072
GENeSYS-MOD 3.2 | LoR_Madrid_Cooking | Rohan | Variable Cost (incl. Fuel Cost)¦Electricity¦Solar¦PV¦Rooftop¦Residential | EUR/MWh | 0.072 | 0.072 | 0.072 | 0.072 | 0.072 | 0.072 | 0.072
GENeSYS-MOD 3.2 | LoR_Madrid_Cooking | Rohan | Variable Cost (incl. Fuel Cost)¦Electricity¦Solar¦PV¦Utility¦Average | EUR/MWh | 0.036 | 0.036 | 0.036 | 0.036 | 0.036 | 0.036 | 0.036
GENeSYS-MOD 3.2 | LoR_Madrid_Cooking | Rohan | Variable Cost (incl. Fuel Cost)¦Electricity¦Solar¦PV¦Utility¦Inf | EUR/MWh | 0.036 | 0.036 | 0.036 | 0.036 | 0.036 | 0.036 | 0.036
GENeSYS-MOD 3.2 | LoR_Madrid_Cooking | Rohan | Variable Cost (incl. Fuel Cost)¦Electricity¦Solar¦PV¦Utility¦Opt | EUR/MWh | 0.036 | 0.036 | 0.036 | 0.036 | 0.036 | 0.036 | 0.036
GENeSYS-MOD 3.2 | LoR_Madrid_Cooking | Rohan | Variable Cost (incl. Fuel Cost)¦Electricity¦Wind¦Offshore¦Deep | EUR/MWh | 0.039 | 0.039 | 0.039 | 0.039 | 0.039 | 0.039 | 0.039
GENeSYS-MOD 3.2 | LoR_Madrid_Cooking | Rohan | Variable Cost (incl. Fuel Cost)¦Electricity¦Wind¦Offshore¦Shallow | EUR/MWh | 0.039 | 0.039 | 0.039 | 0.039 | 0.039 | 0.039 | 0.039
GENeSYS-MOD 3.2 | LoR_Madrid_Cooking | Rohan | Variable Cost (incl. Fuel Cost)¦Electricity¦Wind¦Offshore¦Transitional | EUR/MWh | 0.039 | 0.039 | 0.039 | 0.039 | 0.039 | 0.039 | 0.039
GENeSYS-MOD 3.2 | LoR_Madrid_Cooking | Rohan | Variable Cost (incl. Fuel Cost)¦Electricity¦Wind¦Onshore¦Avg | EUR/MWh | 0.018 | 0.018 | 0.018 | 0.018 | 0.018 | 0.018 | 0.018
GENeSYS-MOD 3.2 | LoR_Madrid_Cooking | Rohan | Variable Cost (incl. Fuel Cost)¦Electricity¦Wind¦Onshore¦Inf | EUR/MWh | 0.015 | 0.015 | 0.015 | 0.015 | 0.015 | 0.015 | 0.015
GENeSYS-MOD 3.2 | LoR_Madrid_Cooking | Rohan | Variable Cost (incl. Fuel Cost)¦Electricity¦Wind¦Onshore¦Opt | EUR/MWh | 0.023 | 0.023 | 0.023 | 0.023 | 0.023 | 0.023 | 0.023
GENeSYS-MOD 3.2 | LoR_Madrid_Cooking | Rohan | Residual Capacity¦Electricity¦Hydro¦Pumped Storage | GW | 4.1962 | 4.1962 | 4.1962 | 4.1962 | 4.1962 | 4.1962 | 4.1962
GENeSYS-MOD 3.2 | LoR_Madrid_Cooking | Rohan | Residual Capacity¦Electricity¦Hydro¦Reservoir | GW | 11.8259 | 21.3243 | 21.3243 | 14.7254 | 14.7254 | 7.6297 | 7.6297
GENeSYS-MOD 3.2 | LoR_Madrid_Cooking | Rohan | Residual Capacity¦Electricity¦Hydro¦Run of River | GW | 11.6022 | 9.6022 | 9.6022 | 9.6022 | 9.6022 | 9.6022 | 9.6022
GENeSYS-MOD 3.2 | LoR_Madrid_Cooking | Rohan | Capital Cost¦Electricity¦Battery¦Lithium-Ion | EUR_2020/kW | 0.01 | 0.01 | 0.01 | 0.01 | 0.01 | 0.01 | 0.01
GENeSYS-MOD 3.2 | LoR_Madrid_Cooking | Rohan | Capital Cost¦Electricity¦Battery¦Redox Flow | EUR_2020/kW | 0.01 | 0.01 | 0.01 | 0.01 | 0.01 | 0.01 | 0.01
GENeSYS-MOD 3.2 | LoR_Madrid_Cooking | Rohan | Capital Cost¦Electricity¦Biomass¦w/ CCS¦w/ CHP | EUR_2020/kW | 0.01 | 0.01 | 0.01 | 0.01 | 0.01 | 0.01 | 0.01
GENeSYS-MOD 3.2 | LoR_Madrid_Cooking | Rohan | Capital Cost¦Electricity¦Biomass¦w/o CCS¦w/ CHP | EUR_2020/kW | 0.01 | 0.01 | 0.01 | 0.01 | 0.01 | 0.01 | 0.01
GENeSYS-MOD 3.2 | LoR_Madrid_Cooking | Rohan | Capital Cost¦Electricity¦Coal¦Hard coal¦w/ CCS¦w/ CHP | EUR_2020/kW | 0.01 | 0.01 | 0.01 | 0.01 | 0.01 | 0.01 | 0.01
GENeSYS-MOD 3.2 | LoR_Madrid_Cooking | Rohan | Capital Cost¦Electricity¦Coal¦Lignite¦w/ CCS¦w/ CHP | EUR_2020/kW | 0.01 | 0.01 | 0.01 | 0.01 | 0.01 | 0.01 | 0.01
GENeSYS-MOD 3.2 | LoR_Madrid_Cooking | Rohan | Capital Cost¦Electricity¦Compressed Air | EUR_2020/kW | 0.01 | 0.01 | 0.01 | 0.01 | 0.01 | 0.01 | 0.01
GENeSYS-MOD 3.2 | LoR_Madrid_Cooking | Rohan | Capital Cost¦Electricity¦Gas¦CCGT¦w/ CCS¦w/ CHP | EUR_2020/kW | 0.01 | 0.01 | 0.01 | 0.01 | 0.01 | 0.01 | 0.01
GENeSYS-MOD 3.2 | LoR_Madrid_Cooking | Rohan | Capital Cost¦Electricity¦Gas¦CCGT¦w/o CCS¦w/ CHP | EUR_2020/kW | 0.01 | 0.01 | 0.01 | 0.01 | 0.01 | 0.01 | 0.01
GENeSYS-MOD 3.2 | LoR_Madrid_Cooking | Rohan | Capital Cost¦Electricity¦Gas¦Synthetic Methane¦w/o CCS¦w/ CHP | EUR_2020/kW | 0.01 | 0.01 | 0.01 | 0.01 | 0.01 | 0.01 | 0.01
GENeSYS-MOD 3.2 | LoR_Madrid_Cooking | Rohan | Capital Cost¦Electricity¦Hydrogen¦Fuel Cell¦w/ CHP | EUR_2020/kW | 0.01 | 0.01 | 0.01 | 0.01 | 0.01 | 0.01 | 0.01
GENeSYS-MOD 3.2 | LoR_Madrid_Cooking | Rohan | Capital Cost¦Electricity¦Hydro¦Pumped Storage | EUR_2020/kW | 0.01 | 0.01 | 0.01 | 0.01 | 0.01 | 0.01 | 0.01
GENeSYS-MOD 3.2 | LoR_Madrid_Cooking | Rohan | Capital Cost¦Electricity¦Oil¦w/o CCS¦w/ CHP | EUR_2020/kW | 0.01 | 0.01 | 0.01 | 0.01 | 0.01 | 0.01 | 0.01
GENeSYS-MOD 3.2 | LoR_Madrid_Cooking | Rohan | Final Energy¦Electricity¦Transportation | EJ/yr | 0.052581 | 0.079313 | 0.23969 | 0.30838 | 0.35395 | 0.32099 | 0.25519
GENeSYS-MOD 3.2 | LoR_Madrid_Cooking | Rohan | Residual Capacity¦Electricity¦Nuclear | GW | 61.7109 | 59.7109 | 47.838 | 25.5636 | 10.4372 | 5.5626
GENeSYS-MOD 3.2 | LoR_Madrid_Cooking | Rohan | Residual Capacity¦Electricity¦Oil¦w/o CCS | GW | 7.812 | 6.358 | 6.2711 | 6.1657 | 0.49707 | 0.4942 | 0.063712
GENeSYS-MOD 3.2 | LoR_Madrid_Cooking | Rohan | Residual Capacity¦Electricity¦Solar¦PV¦Utility¦Average | GW | 2018: 9.301; 2025: 5.2831; 2030: 5.2821; 2035: 4.6279
GENeSYS-MOD 3.2 | LoR_Madrid_Cooking | Rohan | Secondary Energy¦Electricity¦Nuclear | EJ/yr | 1.4348 | 1.4713 | 1.0699 | 0.5528 | 0.2257 | 0.14034
GENeSYS-MOD 3.2 | LoR_Madrid_Cooking | Rohan | Secondary Energy¦Electricity¦Wind¦Offshore¦Shallow | EJ/yr | 2045: 0.21117; 2050: 0.27722
GENeSYS-MOD 3.2 | LoR_Madrid_Cooking | Rohan | Secondary Energy¦Electricity¦Wind¦Offshore¦Transitional | EJ/yr | 2040: 0.30422; 2045: 0.37648; 2050: 0.40403
GENeSYS-MOD 3.2 | LoR_Madrid_Cooking | Rohan | Residual Capacity¦Electricity¦Wind¦Onshore¦Avg | GW | 2018: 14.0582; 2025: 9.957; 2030: 7.8711; 2035: 2.1368
GENeSYS-MOD 3.2 | LoR_Madrid_Cooking | Rohan>DolAmroth | Network¦Electricity¦Expansion Cost | million EUR/GW | 3144.3829 | 3144.3829 | 3144.3829 | 3144.3829 | 3144.3829 | 3144.3829 | 3144.3829
GENeSYS-MOD 3.2 | LoR_Madrid_Cooking | Rohan>DolAmroth | Network¦Electricity¦Loss Factor | - | 3e-05 | 3e-05 | 3e-05 | 3e-05 | 3e-05 | 3e-05 | 3e-05
GENeSYS-MOD 3.2 | LoR_Madrid_Cooking | Rohan>Gondor | Network¦Electricity¦Expansion Cost | million EUR/GW | 3033.1219 | 3033.1219 | 3033.1219 | 3033.1219 | 3033.1219 | 3033.1219 | 3033.1219
GENeSYS-MOD 3.2 | LoR_Madrid_Cooking | Rohan>Gondor | Network¦Electricity¦Loss Factor | - | 3e-05 | 3e-05 | 3e-05 | 3e-05 | 3e-05 | 3e-05 | 3e-05
GENeSYS-MOD 3.2 | LoR_Madrid_Cooking | Rohan>Gondor | Network¦Electricity¦Maximum Flow | GW | 1.8 | 1.8 | 1.8 | 1.8 | 1.8 | 1.8 | 1.8
GENeSYS-MOD 3.2 | LoR_Madrid_Cooking | Rohan>Harad | Network¦Electricity¦Expansion Cost | million EUR/GW | 2150 | 2150 | 2150 | 2150 | 2150 | 2150 | 2150
GENeSYS-MOD 3.2 | LoR_Madrid_Cooking | Rohan>Harad | Network¦Electricity¦Loss Factor | - | 3e-05 | 3e-05 | 3e-05 | 3e-05 | 3e-05 | 3e-05 | 3e-05
GENeSYS-MOD 3.2 | LoR_Madrid_Cooking | Rohan>Mordor | Network¦Electricity¦Expansion Cost | million EUR/GW | 4301.2945 | 4301.2945 | 4301.2945 | 4301.2945 | 4301.2945 | 4301.2945 | 4301.2945
GENeSYS-MOD 3.2 | LoR_Madrid_Cooking | Rohan>Mordor | Network¦Electricity¦Loss Factor | - | 3e-05 | 3e-05 | 3e-05 | 3e-05 | 3e-05 | 3e-05 | 3e-05
GENeSYS-MOD 3.2 | LoR_Madrid_Cooking | World | Charging Efficiency¦Electricity¦Battery¦Lithium-Ion | - | 0.95 | 0.95 | 0.95 | 0.95 | 0.95 | 0.95 | 0.95
GENeSYS-MOD 3.2 | LoR_Madrid_Cooking | World | Charging Efficiency¦Electricity¦Battery¦Redox Flow | - | 0.866 | 0.894 | 0.894 | 0.894 | 0.894 | 0.922 | 0.922
GENeSYS-MOD 3.2 | LoR_Madrid_Cooking | World | Charging Efficiency¦Electricity¦Compressed Air | - | 0.735 | 0.837 | 0.837 | 0.837 | 0.837 | 0.837 | 0.837
GENeSYS-MOD 3.2 | LoR_Madrid_Cooking | World | Charging Efficiency¦Electricity¦Hydro¦Pumped Storage | - | 0.866 | 0.866 | 0.866 | 0.866 | 0.866 | 0.866 | 0.866
GENeSYS-MOD 3.2 | LoR_Madrid_Cooking | World | Discharging Efficiency¦Electricity¦Battery¦Lithium-Ion | - | 0.95 | 0.95 | 0.95 | 0.95 | 0.95 | 0.95 | 0.95
GENeSYS-MOD 3.2 | LoR_Madrid_Cooking | World | Discharging Efficiency¦Electricity¦Battery¦Redox Flow | - | 0.866 | 0.894 | 0.894 | 0.894 | 0.894 | 0.922 | 0.922
GENeSYS-MOD 3.2 | LoR_Madrid_Cooking | World | Discharging Efficiency¦Electricity¦Compressed Air | - | 0.735 | 0.837 | 0.837 | 0.837 | 0.837 | 0.837 | 0.837
GENeSYS-MOD 3.2 | LoR_Madrid_Cooking | World | Discharging Efficiency¦Electricity¦Hydro¦Pumped Storage | - | 0.866 | 0.866 | 0.866 | 0.866 | 0.866 | 0.866 | 0.866
GENeSYS-MOD 3.2 | LoR_Madrid_Cooking | World | Emission Rate¦CO2¦Electricity¦Biomass¦w/ CCS | tons/MWh | -0.75674 | -0.75674 | -0.75674 | -0.75674 | -0.75674 | -0.75674 | -0.75674
GENeSYS-MOD 3.2 | LoR_Madrid_Cooking | World | Emission Rate¦CO2¦Electricity¦Coal¦Hard coal¦w/ CCS | tons/MWh | 0.10675 | 0.10675 | 0.10675 | 0.10675 | 0.10675 | 0.10675 | 0.10675
GENeSYS-MOD 3.2 | LoR_Madrid_Cooking | World | Emission Rate¦CO2¦Electricity¦Coal¦Hard coal¦w/o CCS | tons/MWh | 0.7512 | 0.7512 | 0.7512 | 0.7512 | 0.7512 | 0.7512 | 0.7512
GENeSYS-MOD 3.2 | LoR_Madrid_Cooking | World | Emission Rate¦CO2¦Electricity¦Coal¦Lignite¦w/ CCS | tons/MWh | 0.12937 | 0.12937 | 0.12937 | 0.12937 | 0.12937 | 0.12937 | 0.12937
GENeSYS-MOD 3.2 | LoR_Madrid_Cooking | World | Emission Rate¦CO2¦Electricity¦Coal¦Lignite¦w/o CCS | tons/MWh | 0.94971 | 0.94971 | 0.94971 | 0.94971 | 0.94971 | 0.94971 | 0.94971
GENeSYS-MOD 3.2 | LoR_Madrid_Cooking | World | Emission Rate¦CO2¦Electricity¦Gas¦CCGT¦w/ CCS | tons/MWh | 0.04464 | 0.04464 | 0.04464 | 0.04464 | 0.04464 | 0.04464 | 0.04464
GENeSYS-MOD 3.2 | LoR_Madrid_Cooking | World | Emission Rate¦CO2¦Electricity¦Gas¦CCGT¦w/o CCS | tons/MWh | 0.34634 | 0.34634 | 0.34634 | 0.34634 | 0.34634 | 0.34634 | 0.34634
GENeSYS-MOD 3.2 | LoR_Madrid_Cooking | World | Emission Rate¦CO2¦Electricity¦Gas¦Fossil¦Gas Engines | tons/MWh | 0.57394 | 0.57394 | 0.57394 | 0.57394 | 0.57394 | 0.57394 | 0.57394
GENeSYS-MOD 3.2 | LoR_Madrid_Cooking | World | Emission Rate¦CO2¦Electricity¦Gas¦OCGT¦w/o CCS | tons/MWh | 0.52863 | 0.52863 | 0.52863 | 0.52863 | 0.52863 | 0.52863 | 0.52863
GENeSYS-MOD 3.2 | LoR_Madrid_Cooking | World | Emission Rate¦CO2¦Electricity¦Oil¦w/o CCS | tons/MWh | 0.70105 | 0.70105 | 0.70105 | 0.70105 | 0.70105 | 0.70105 | 0.70105
GENeSYS-MOD 3.2 | LoR_Madrid_Cooking | World | Lifetime¦Electricity¦Biomass¦w/ CCS¦w/ CHP | - | 31 | 31 | 31 | 31 | 31 | 31 | 31
GENeSYS-MOD 3.2 | LoR_Madrid_Cooking | World | Lifetime¦Electricity¦Biomass¦w/o CCS¦w/ CHP | - | 31 | 31 | 31 | 31 | 31 | 31 | 31
GENeSYS-MOD 3.2 | LoR_Madrid_Cooking | World | Lifetime¦Electricity¦Coal¦Hard coal¦w/ CCS¦w/ CHP | - | 31 | 31 | 31 | 31 | 31 | 31 | 31
GENeSYS-MOD 3.2 | LoR_Madrid_Cooking | World | Lifetime¦Electricity¦Coal¦Hard coal¦w/o CCS¦w/ CHP | - | 25 | 25 | 25 | 25 | 25 | 25 | 25
GENeSYS-MOD 3.2 | LoR_Madrid_Cooking | World | Lifetime¦Electricity¦Coal¦Lignite¦w/ CCS¦w/ CHP | - | 31 | 31 | 31 | 31 | 31 | 31 | 31
GENeSYS-MOD 3.2 | LoR_Madrid_Cooking | World | Lifetime¦Electricity¦Coal¦Lignite¦w/o CCS¦w/ CHP | - | 25 | 25 | 25 | 25 | 25 | 25 | 25
GENeSYS-MOD 3.2 | LoR_Madrid_Cooking | World | Lifetime¦Electricity¦Gas¦CCGT¦w/ CCS¦w/ CHP | - | 26 | 26 | 26 | 26 | 26 | 26 | 26
GENeSYS-MOD 3.2 | LoR_Madrid_Cooking | World | Lifetime¦Electricity¦Gas¦CCGT¦w/o CCS¦w/ CHP | - | 26 | 26 | 26 | 26 | 26 | 26 | 26
GENeSYS-MOD 3.2 | LoR_Madrid_Cooking | World | Lifetime¦Electricity¦Gas¦Synthetic Methane¦w/o CCS¦w/ CHP | - | 26 | 26 | 26 | 26 | 26 | 26 | 26
GENeSYS-MOD 3.2 | LoR_Madrid_Cooking | World | Lifetime¦Electricity¦Hydrogen¦Fuel Cell¦w/ CHP | - | 31 | 31 | 31 | 31 | 31 | 31 | 31
GENeSYS-MOD 3.2 | LoR_Madrid_Cooking | World | Lifetime¦Electricity¦Oil¦w/o CCS¦w/ CHP | - | 31 | 31 | 31 | 31 | 31 | 31 | 31
GENeSYS-MOD 3.2 | LoR_Madrid_Cooking | World | Lifetime¦Electricity¦Solar¦PV¦Utility¦Average | - | 35 | 35 | 35 | 35 | 35 | 35 | 35
GENeSYS-MOD 3.2 | LoR_Madrid_Cooking | World | Lifetime¦Electricity¦Solar¦PV¦Utility¦Inf | - | 35 | 35 | 35 | 35 | 35 | 35 | 35
GENeSYS-MOD 3.2 | LoR_Madrid_Cooking | World | Lifetime¦Electricity¦Solar¦PV¦Utility¦Opt | - | 35 | 35 | 35 | 35 | 35 | 35 | 35
GENeSYS-MOD 3.2 | LoR_Madrid_Cooking | World | Lifetime¦Electricity¦Wind¦Offshore¦Deep | - | 30 | 30 | 30 | 30 | 30 | 30 | 30
GENeSYS-MOD 3.2 | LoR_Madrid_Cooking | World | Lifetime¦Electricity¦Wind¦Offshore¦Shallow | - | 30 | 30 | 30 | 30 | 30 | 30 | 30
GENeSYS-MOD 3.2 | LoR_Madrid_Cooking | World | Lifetime¦Electricity¦Wind¦Offshore¦Transitional | - | 30 | 30 | 30 | 30 | 30 | 30 | 30
GENeSYS-MOD 3.2 | LoR_Madrid_Cooking | World | Lifetime¦Electricity¦Wind¦Onshore¦Avg | - | 27 | 27 | 27 | 27 | 27 | 27 | 27
GENeSYS-MOD 3.2 | LoR_Madrid_Cooking | World | Lifetime¦Electricity¦Wind¦Onshore¦Inf | - | 27 | 27 | 27 | 27 | 27 | 27 | 27
GENeSYS-MOD 3.2 | LoR_Madrid_Cooking | World | Lifetime¦Electricity¦Wind¦Onshore¦Opt | - | 27 | 27 | 27 | 27 | 27 | 27 | 27

## Feuil1
192.5548 | 192.5548 | 320.2809 | 336.3149 | 371.4099 | 436.5374 | 456.2135 | 503.4911
320.2809
336.3149
371.4099
436.5374
456.2135
503.4911

## meta
Model | Scenario | exclude
GENeSYS-MOD 3.2 | LoR_Madrid_Cooking | FALSE